## Reviewer1_Data_Extraction
Virus name and strain | Strain details | Additional strain info | Cell type enumerated in | Temperature (C) | pH | Buffer Original | high_chloride | buffer_type | buffer_name | Buffer description | Chlorine Concentration | Initial chlorine concentration | Accounting for chlorine decay type | Accounting for chlorine decay | Amount of chlorine decay | Inactivation data presentation format | Virus purification type | Virus purification description | Paper name | Author | Author List | Author_list_edit | corr_author_temp | corr_author | Year | Comments | kobs (L/(min*mg) | kobs_mira | average_kobs | Number of Points included | Value from CT or data | Paper ID | Sample ID | larger_than | smaller_than | kobs_mira (removed > and <) | kobs_kaming (removed > and <) | Paper Included | Data Extracted | Numeric data points (not left or right censored) | data_for_modeling
Echovirus 11 | Gregory | Gregory strain X80059.1, ATCC VR737) | BGMK | room temperature | 7.4 | buffer | FALSE |  | PBS |  |  |  | 3 | The FC concentration was monitored and was found to be stable during the experiment |  |  | 3 |  | Adaptation of Human Enterovirus to Warm Environments Leads to Resistance against Chlorine Disinfection | Carratala | Carratala, Anna; Bachmann, Virginie; Julian, Timothy R.; Kohn, Tamar; | ['carratala_a', 'bachmann_v', 'julian_t', 'kohn_t'] | ['carratala_a', 'kohn_t'] | ['carratala_a', 'kohn_t'] | 2020 |  |  |  | nan |  |  | 1 | 1-1 | 0 | 0 | nan | nan | 0 | 0 | 0 | 0
Coxsackievirus B5 | Faulkner | ATCC VR-185 | BGMK | room temperature | 7.5 | buffer | FALSE | phosphate saline | PBS | PBS; 5 mM Na2HPO4; 10 mM NaCl (99%, Acros), 10 mM NaCl (99.5%, Acros | 1-3 mg/L |  | 2 | FC concentrations were measured at the beginning and end of the experiment and were found to be stable; inactivation kinetics were modelled as a first order process with respect to disinfectant exposure; where exposure is the integral of disinfectant concentration wrt time. A plot of inactivation versus CT values was supplied, as was an extracted first order rate constant. However, there was insufficient data to extract individual concentrations and timepoints, as only CT values were reported. |  | CT values calculated, and first order kinact calculated | 2 | PEG Precipitation/chloroform extraction | Relationship Between Inactivation and Genome Damage of Human Enteroviruses Upon Treatment by UV254, Free Chlorine, and Ozone | Young | Young, Suzanne; Torrey, Jason; Bachmann, Virginie; Kohn, Tamar; | ['young_s', 'torrey_j', 'bachmann_v', 'kohn_t'] | ['kohn_t'] | ['kohn_t'] | 2020 |  | 7.2 | 7.0617 | 7.2689 | 17 | data | 2 | 2-1 | 0 | 0 | 7.0617 | 7.476 | 1 | 1 | 1 | 1
Echovirus 11 | Gregory | ATCC VR-41 | BGMK | room temperature | 7.5 | buffer | FALSE | phosphate saline | PBS | PBS; 5 mM Na2HPO4 (99%, Acros), 10 mM NaCl (99.5%, Acros | 1-3 mg/L |  | 2 | inactivation kinetics were modelled as a first order process with respect to disinfectant exposure; where exposure is the integral of disinfectant concentration wrt time. A plot of inactivation versus CT values was supplied, as was an extracted first order rate constant. However, there was insufficient data to extract individual concentrations and timepoints, as only CT values were reported. |  | CT values calculated, and first order kinact calculated | 2 | Centriguations, concentration using amicon filter (MW cutoff 100 kDa), rinsed 3x in PBS | Relationship Between Inactivation and Genome Damage of Human Enteroviruses Upon Treatment by UV254, Free Chlorine, and Ozone | Young | Young, Suzanne; Torrey, Jason; Bachmann, Virginie; Kohn, Tamar; | ['young_s', 'torrey_j', 'bachmann_v', 'kohn_t'] | ['kohn_t'] | ['kohn_t'] | 2020 |  | 3.8 | 4.8749 | 4.6634 | 17 | data | 2 | 2-2 | 0 | 0 | 4.8749 | 4.4518 | 1 | 1 | 1 | 1
Coxsackievirus B5 | Faulkner | ATCC VR-185 | BGMK | 20 | 7 | buffer | FALSE | phosphate saline | PBS | Chlorine demand-free phosphate-buffered saline (PBS) (0.01 M, pH 7) was prepared by dissolving Na 2 HPO 4 and NaH 2 PO 4 in Milli- Q water | .1 mg/L initial |  | 2 | EFH model used for CT value calculations |  | log reduction in infectivity versus contact time, CT values for 2, 3, and 4 log inactivation | 2 | The CV or EV culture solution was then centrifuged (2000 ×g, 10 min) and passed through a hydrophilic cellulose acetate membrane filter (nominal pore size, 0.2 μm; Dismic-25cs, Toyo Roshi Kaisha, Tokyo, Japan) to prepare the CV or EV stock solution. The filtrate was further purified by using a tangential-flow filtration cassette (nominal molecular weight cutoff, 1000 kDa; regenerated cellulose [RC] membrane; Pellicon XL, Millipore Corp.) to ensure that minimal amounts of dissolved organic carbon components from the culture medium were introduced into the virus-spiked source water | Suitability of pepper mild mottle virus as a human enteric virus surrogate for assessing the efficacy of thermal or free-chlorine disinfection processes by using infectivity assays and enhanced viability PCR | Shirasaki | Shirasaki, N.; Matsushita, T.; Matsui, Y.; Koriki, S.; | ['shirasaki_n', 'matsushita_t', 'matsui_y', 'koriki_s'] | ['shirasaki_n'] | ['shirasaki_n'] | 2020 | purification details found in 2017 paper by same author https://www.sciencedirect.com/science/article/pii/S0304389416310081 | 7.37 | 7.1025 | 7.0957 | 5 | data | 3 | 3-1 | 0 | 0 | 7.1025 | 7.0889 | 1 | 1 | 1 | 1
Coxsackievirus B5 | Faulkner | ATCC VR-185 | BGMK | 20 | 7 | buffer | FALSE | phosphate saline | PBS | Chlorine demand-free phosphate-buffered saline (PBS) (0.01 M, pH 7) was prepared by dissolving Na 2 HPO 4 and NaH 2 PO 4 in Milli- Q water | .5 mg/L initial |  | 2 | EFH model used for CT value calculations |  | log reduction in infectivity versus contact time, CT values for 2, 3, and 4 log inactivation | 2 | The CV or EV culture solution was then centrifuged (2000 ×g, 10 min) and passed through a hydrophilic cellulose acetate membrane filter (nominal pore size, 0.2 μm; Dismic-25cs, Toyo Roshi Kaisha, Tokyo, Japan) to prepare the CV or EV stock solution. The filtrate was further purified by using a tangential-flow filtration cassette (nominal molecular weight cutoff, 1000 kDa; regenerated cellulose [RC] membrane; Pellicon XL, Millipore Corp.) to ensure that minimal amounts of dissolved organic carbon components from the culture medium were introduced into the virus-spiked source water | Suitability of pepper mild mottle virus as a human enteric virus surrogate for assessing the efficacy of thermal or free-chlorine disinfection processes by using infectivity assays and enhanced viability PCR | Shirasaki | Shirasaki, N.; Matsushita, T.; Matsui, Y.; Koriki, S.; | ['shirasaki_n', 'matsushita_t', 'matsui_y', 'koriki_s'] | ['shirasaki_n'] | ['shirasaki_n'] | 2020 | purification details found in 2017 paper by same author https://www.sciencedirect.com/science/article/pii/S0304389416310081 | 7.39 | 6.7428 | 6.6961 | 4 | data | 3 | 3-2 | 0 | 0 | 6.7428 | 6.6495 | 1 | 1 | 1 | 1
Human Adenovirus 40 | Dugan | ATCC VR-931 | A549 | 20 | 7 | buffer | FALSE | phosphate saline | PBS | Chlorine demand-free phosphate-buffered saline (PBS) (0.01 M, pH 7) was prepared by dissolving Na 2 HPO 4 and NaH 2 PO 4 in Milli- Q water | .5 mg/L initial |  | 2 | EFH model used for CT value calculations |  | log reduction in infectivity versus contact time, CT values for 2, 3, and 4 log inactivation |  | The AdV culture solution was centrifuged (2000 × g, 10 min) and then passed through a hydrophilic cellulose acetate membrane filter (nominal pore size 0.2 mm; Dismic-25cs, Toyo Roshi Kaisha, Tokyo, Japan) to prepare the AdV stock solution. The filtrate was further purified by using a tangential-flow filtration cassette (nominal molecular weight cutoff 1000 kDa, regenerated cellulose [RC] membrane; Pellicon XL, Millipore Corp.) to ensure that only minimal amounts of dissolved organic carbon components from the culture medium were introduced into the virus-spiked source water (see section 2.4). The AdV concentration in the purified solution was approximately 105–6 PFU/mL. | Suitability of pepper mild mottle virus as a human enteric virus surrogate for assessing the efficacy of thermal or free-chlorine disinfection processes by using infectivity assays and enhanced viability PCR | Shirasaki | Shirasaki, N.; Matsushita, T.; Matsui, Y.; Koriki, S.; | ['shirasaki_n', 'matsushita_t', 'matsui_y', 'koriki_s'] | ['shirasaki_n'] | ['shirasaki_n'] | 2020 | purification details found in 2016 paper by same author: https://www.sciencedirect.com/science/article/pii/S0048969716307707#s0085 | >187.89 | >187.89 | > 187.8904718 | 2 | data | 3 | 3-3 | 1 | 0 | 187.89 | 187.8909 | 1 | 1 | 0 | 0
Pepper Mild Mottle Virus | pepIwateHachiman1 | PMMoV pepIwateHachiman1 strain (MAFF 104,099) | Nicotiana tabacum cv. Xanthi-nc | 20 | 7 | buffer | FALSE | phosphate saline | PBS | Chlorine demand-free phosphate-buffered saline (PBS) (0.01 M, pH 7) was prepared by dissolving Na 2 HPO 4 and NaH 2 PO 4 in Milli- Q water | .5 mg/L initial |  | 2 | EFH model used for CT value calculations |  | log reduction in infectivity versus contact time, CT values for 2, 3, and 4 log inactivation | 2 | At the end of the incubation period, approximately 1 g of leaf was excised and crushed with a pestle and mortar into 10 mL of phosphate-buffered saline. The PMMoV-containing solution was then centrifuged (2000 × g, 10 min) and passed through a hydrophilic cellulose acetate membrane filter (nominal pore size, 0.45 μm; Dismic-25cs, Toyo Roshi Kaisha, Tokyo, Japan) to prepare the PMMoV stock solution | Suitability of pepper mild mottle virus as a human enteric virus surrogate for assessing the efficacy of thermal or free-chlorine disinfection processes by using infectivity assays and enhanced viability PCR | Shirasaki | Shirasaki, N.; Matsushita, T.; Matsui, Y.; Koriki, S.; | ['shirasaki_n', 'matsushita_t', 'matsui_y', 'koriki_s'] | ['shirasaki_n'] | ['shirasaki_n'] | 2020 |  | 0.1 | 0.088995 | 0.089125 | 13 | data | 3 | 3-4 | 0 | 0 | 0.088995 | 0.089256 | 1 | 1 | 1 | 0
Aichi virus 1 |  |  | Nicotiana tabacum cv. Xanthi-nc | none stated - contact | 6.5 | ultrapure | FALSE | ultrapure | MQ | milli-Q water mixed with virus, then added to chlorine solution in MQ as well |  |  | 3 | Chlorine measured at each timepoint, at least .94 mg/L of residua\l chlorine was measured at any treatment time tested. However, no further chlorine data than this given. Data presented in Figure 5 as a log reduction over time |  |  | 1 | density gradient centrifugation | Viability RT-qPCR Combined with Sodium Deoxycholate Pre-treatment for Selective Quantification of Infectious Viruses in Drinking Water Samples | Canh | Canh, Vu Duc; Kasuga, Ikuro; Furumai, Hiroaki; Katayama, Hiroyuki; | ['canh_v', 'kasuga_i', 'furumai_h', 'katayama_h'] | ['canh_v', 'katayama_h'] | ['canh_v', 'katayama_h'] | 2019 |  | 9.14 | 9.1413 | 9.1413 | 2 | data | 4 | 4-1 | 0 | 0 | 9.1413 | 9.1413 | 0 | 0 | 0 | 0
Coxsackievirus B5 | Faulkner | ATCC VR-185 | BGMK | 10 | 7 | wastewater | FALSE | wastewater | wastewater | .2 NTU. The water had undergone primary sedimentation, activated sludfe treatment, and was sampled tprior to entry to a lafoon. |  |  | 1 | Chlorine decay curves provided, virus graphed as log survival vs treatment time. Calculated CT as area under teh curve, not using EFH model, because said that EFH approach is impractical when there is not a constant rate of chlorine decay in WW |  |  | 2 | centrfugin at 10,000 g to remove cell degrees, then filtered through .2 uM acrodisc syringe filters | Chlorine inactivation of coxsackievirus B5 in recycled water destined for non-potable reuse | Wati | Wati, Satiya; Robinson, Bret S.; Mieog, John; Blackbeard, Judy; Keegan, Alexandra R.; | ['wati_s', 'robinson_b', 'mieog_j', 'blackbeard_j', 'keegan_a'] | ['keegan_a'] | ['keegan_a'] | 2019 | done at 4 different turbidity values; this is .2 NTU | 1.57 | 1.2094 | 1.2094 | 3 | data | 5 | 5-1 | 0 | 0 | 1.2094 | 1.2094 | 1 | 1 | 1 | 1
Coxsackievirus B5 | Faulkner | ATCC VR-185 | BGMK | 10 | 8 | wastewater | FALSE | wastewater | wastewater | .2 NTU. The water had undergone primary sedimentation, activated sludfe treatment, and was sampled tprior to entry to a lafoon. |  |  | 1 | Chlorine decay curves provided, virus graphed as log survival vs treatment time |  |  | 2 | centrfugin at 10,000 g to remove cell degrees, then filtered through .2 uM acrodisc syringe filters | Chlorine inactivation of coxsackievirus B5 in recycled water destined for non-potable reuse | Wati | Wati, Satiya; Robinson, Bret S.; Mieog, John; Blackbeard, Judy; Keegan, Alexandra R.; | ['wati_s', 'robinson_b', 'mieog_j', 'blackbeard_j', 'keegan_a'] | ['keegan_a'] | ['keegan_a'] | 2019 | done at 4 different turbidity values; this is .2 NTU | 0.55 | 0.50529 | 0.50529 | 6 | data | 5 | 5-2 | 0 | 0 | 0.50529 | 0.50529 | 1 | 1 | 1 | 1
Coxsackievirus B5 | Faulkner | ATCC VR-185 | BGMK | 10 | 9 | wastewater | FALSE | wastewater | wastewater | .2 NTU. The water had undergone primary sedimentation, activated sludfe treatment, and was sampled tprior to entry to a lafoon. |  |  | 1 | Chlorine decay curves provided, virus graphed as log survival vs treatment time |  |  | 2 | centrfugin at 10,000 g to remove cell degrees, then filtered through .2 uM acrodisc syringe filters | Chlorine inactivation of coxsackievirus B5 in recycled water destined for non-potable reuse | Wati | Wati, Satiya; Robinson, Bret S.; Mieog, John; Blackbeard, Judy; Keegan, Alexandra R.; | ['wati_s', 'robinson_b', 'mieog_j', 'blackbeard_j', 'keegan_a'] | ['keegan_a'] | ['keegan_a'] | 2019 | done at 4 different turbidity values; this is .2 NTU | 0.36 | 0.13488 | 0.13488 | 4 | data | 5 | 5-3 | 0 | 0 | 0.13488 | 0.13488 | 1 | 1 | 1 | 1
Coxsackievirus B5 | Faulkner | ATCC VR-185 | BGMK | 5 | 7.5 | buffer | FALSE | phosphate | BDF | BDF water was prepared by dissolving 0.54 g of Na2HP04 (anhydrous) and 0.88 g of KH2P04 (anhydrous) per liter of deionized, chlorine demand free water (Nanopure RO purifier; Barnstead, Dubuque, IA). The pH was adjusted to either pH 7.5 or 9.0 using l M NaOH or I MKH2PO4 |  |  | 2 | CT values calculated using area under the curve of chlorine concentration vs time; data reported as CT for several log removal points |  |  | 2 | centrfugin at 10,000 g to remove cell degrees, then filtered through .2 uM acrodisc syringe filters | Chlorine inactivation of coxsackievirus B5 in recycled water destined for non-potable reuse | Wati | Wati, Satiya; Robinson, Bret S.; Mieog, John; Blackbeard, Judy; Keegan, Alexandra R.; | ['wati_s', 'robinson_b', 'mieog_j', 'blackbeard_j', 'keegan_a'] | ['keegan_a'] | ['keegan_a'] | 2019 |  | 0.79 | 0.79179 | 0.79179 | 4 | pred_CT | 5 | 5-4 | 0 | 0 | 0.79179 | 0.79179 | 1 | 1 | 1 | 1
Coxsackievirus B5 | Faulkner | ATCC VR-185 | BGMK | 5 | 9 | buffer | FALSE | phosphate | BDF | BDF water was prepared by dissolving 0.54 g of Na2HP04 (anhydrous) and 0.88 g of KH2P04 (anhydrous) per liter of deionized, chlorine demand free water (Nanopure RO purifier; Barnstead, Dubuque, IA). The pH was adjusted to either pH 7.5 or 9.0 using l M NaOH or I MKH2PO4 |  |  | 2 | CT values calculated using area under the curve of chlorine concentration vs time; data reported as CT for several log removal points |  |  | 2 | centrfugin at 10,000 g to remove cell degrees, then filtered through .2 uM acrodisc syringe filters | Chlorine inactivation of coxsackievirus B5 in recycled water destined for non-potable reuse | Wati | Wati, Satiya; Robinson, Bret S.; Mieog, John; Blackbeard, Judy; Keegan, Alexandra R.; | ['wati_s', 'robinson_b', 'mieog_j', 'blackbeard_j', 'keegan_a'] | ['keegan_a'] | ['keegan_a'] | 2019 |  | 0.37 | 0.37471 | 0.37471 | 4 | pred_CT | 5 | 5-5 | 0 | 0 | 0.37471 | 0.37471 | 1 | 1 | 1 | 1
Rhesus Rotavirus | G3P[3] |  | MA-104 | 20 | 7 | buffer | FALSE | phosphate saline | PBS | The chlorine solution was prepared by diluting sodium hypochlorite with Dulbecco's PBS (Nissui Pharmaceutical Co, Ltd, Tokyo, Japan). 1 mL of the RRV was added to 9 mL of the chlorine | 2.27 ppm initial |  | 2 | Chlorine measured at each timestep, chlorine decay constant estimated, but chlorine data not reported. | decay constant k' 7.01 min - 1 (REALLY HIGH) |  | 3 | no description of purification | Predictive Water Virology: Hierarchical Bayesian Modeling for Estimating Virus Inactivation Curve | Kadoya | Kadoya, Syun-suke; Nishimura, Osamu; Kato, Hiroyuki; Sano, Daisuke; | ['kadoya_s', 'nishimura_o', 'kato_h', 'sano_d'] | ['sano_d'] | ['sano_d'] | 2019 |  | 2.19 | 1.472 | 1.472 | 2 | data | 6 | 6-1 | 0 | 0 | 1.472 | 1.472 | 1 | 1 | 1 | 1
MS2 | ATCC 15597-B1 |  | Salmonella Typhimurium WG50 | 15 | 7.5 | groundwater | FALSE | treated groundwater | groundwater | The pH value was regulated through addition of hydrochloric acid (HCl) or sodium hydroxide (NaOH), whereas DOC originated from the source waters. For most experiments, the institute's waterworks (UBA Berlin-Marienfelde) provided groundwater after removal of iron and manganese. In some experiments, the DOC was modified by mixing the groundwater with reverse osmosis water. For experiments with a high DOC of 5 mg/l, treated groundwater from the waterworks Berlin-Stolpe was used, transported in a common tank vessel for emergency drinking water supply. | .09 - .67 mg/L initial |  | 2 | Chlorine measured and decay constant reported; graph showing bounds of decay at each timepoint included |  | calculated CT using time span between sample taps with highest reduction, multiplied wiht mean disinfectant concentration | 3 | none described | A new approach to testing the efficacy of drinking water disinfectants | Grunert | Grunert, Andreas; Frohnert, Anne; Selinka, Hans-Christoph; Szewzyk, Regine; | ['grunert_a', 'frohnert_a', 'selinka_h', 'szewzyk_r'] | ['grunert_a'] | ['grunert_a'] | 2018 | DOC = 2 mg/L, but there is also data where DOC = 3.2 mg/L | 11.96 | 11.96 | 11.9607 | 2 | pred_CT | 7 | 7-1 | 0 | 0 | 11.96 | 11.9615 | 1 | 1 | 1 | 1
MS2 | ATCC 15597-B1 |  | Salmonella Typhimurium WG54 | 15 | 9.2 | groundwater | FALSE | treated groundwater | groundwater | The pH value was regulated through addition of hydrochloric acid (HCl) or sodium hydroxide (NaOH), whereas DOC originated from the source waters. For most experiments, the institute's waterworks (UBA Berlin-Marienfelde) provided groundwater after removal of iron and manganese. In some experiments, the DOC was modified by mixing the groundwater with reverse osmosis water. For experiments with a high DOC of 5 mg/l, treated groundwater from the waterworks Berlin-Stolpe was used, transported in a common tank vessel for emergency drinking water supply. | .09 - .67 mg/L initial |  | 2 | Chlorine measured and decay constant reported; graph showing bounds of decay at each timepoint included |  | calculated CT using time span between sample taps with highest reduction, multiplied wiht mean disinfectant concentration | 3 | none described | A new approach to testing the efficacy of drinking water disinfectants | Grunert | Grunert, Andreas; Frohnert, Anne; Selinka, Hans-Christoph; Szewzyk, Regine; | ['grunert_a', 'frohnert_a', 'selinka_h', 'szewzyk_r'] | ['grunert_a'] | ['grunert_a'] | 2018 | DOC = .5 mg/L | 12.76 | 12.76 | 12.7584 | 2 | pred_CT | 7 | 7-2 | 0 | 0 | 12.76 | 12.7567 | 1 | 1 | 1 | 1
MS2 | ATCC 15597-B1 |  | Salmonella Typhimurium WG53 | 15 | 7.4 | groundwater | FALSE | treated groundwater | groundwater | The pH value was regulated through addition of hydrochloric acid (HCl) or sodium hydroxide (NaOH), whereas DOC originated from the source waters. For most experiments, the institute's waterworks (UBA Berlin-Marienfelde) provided groundwater after removal of iron and manganese. In some experiments, the DOC was modified by mixing the groundwater with reverse osmosis water. For experiments with a high DOC of 5 mg/l, treated groundwater from the waterworks Berlin-Stolpe was used, transported in a common tank vessel for emergency drinking water supply. | .09 - .67 mg/L initial |  | 2 | Chlorine measured and decay constant reported; graph showing bounds of decay at each timepoint included |  | calculated CT using time span between sample taps with highest reduction, multiplied wiht mean disinfectant concentration | 3 | none described | A new approach to testing the efficacy of drinking water disinfectants | Grunert | Grunert, Andreas; Frohnert, Anne; Selinka, Hans-Christoph; Szewzyk, Regine; | ['grunert_a', 'frohnert_a', 'selinka_h', 'szewzyk_r'] | ['grunert_a'] | ['grunert_a'] | 2018 | DOC - .4 mg/L | 24.89 | 24.89 | 24.8914 | 2 | pred_CT | 7 | 7-3 | 0 | 0 | 24.89 | 24.8928 | 1 | 1 | 1 | 1
MS2 | ATCC 15597-B1 |  | Salmonella Typhimurium WG52 | 16 | 6.3 | groundwater | FALSE | treated groundwater | groundwater | The pH value was regulated through addition of hydrochloric acid (HCl) or sodium hydroxide (NaOH), whereas DOC originated from the source waters. For most experiments, the institute's waterworks (UBA Berlin-Marienfelde) provided groundwater after removal of iron and manganese. In some experiments, the DOC was modified by mixing the groundwater with reverse osmosis water. For experiments with a high DOC of 5 mg/l, treated groundwater from the waterworks Berlin-Stolpe was used, transported in a common tank vessel for emergency drinking water supply. | .09 - .67 mg/L initial |  | 2 | Chlorine measured and decay constant reported; graph showing bounds of decay at each timepoint included |  | calculated CT using time span between sample taps with highest reduction, multiplied wiht mean disinfectant concentration | 3 | none described | A new approach to testing the efficacy of drinking water disinfectants | Grunert | Grunert, Andreas; Frohnert, Anne; Selinka, Hans-Christoph; Szewzyk, Regine; | ['grunert_a', 'frohnert_a', 'selinka_h', 'szewzyk_r'] | ['grunert_a'] | ['grunert_a'] | 2018 | DOC - .4 mg/L | 28.08 | 28.08 | 28.0802 | 2 | pred_CT | 7 | 7-4 | 0 | 0 | 28.08 | 28.0803 | 1 | 1 | 1 | 1
MS2 | ATCC 15597-B1 |  | Salmonella Typhimurium WG51 | 25 | 7.5 | groundwater | FALSE | treated groundwater | groundwater | The pH value was regulated through addition of hydrochloric acid (HCl) or sodium hydroxide (NaOH), whereas DOC originated from the source waters. For most experiments, the institute's waterworks (UBA Berlin-Marienfelde) provided groundwater after removal of iron and manganese. In some experiments, the DOC was modified by mixing the groundwater with reverse osmosis water. For experiments with a high DOC of 5 mg/l, treated groundwater from the waterworks Berlin-Stolpe was used, transported in a common tank vessel for emergency drinking water supply. | .09 - .67 mg/L initial |  | 2 | Chlorine measured and decay constant reported; graph showing bounds of decay at each timepoint included |  | calculated CT using time span between sample taps with highest reduction, multiplied wiht mean disinfectant concentration | 3 | none described | A new approach to testing the efficacy of drinking water disinfectants | Grunert | Grunert, Andreas; Frohnert, Anne; Selinka, Hans-Christoph; Szewzyk, Regine; | ['grunert_a', 'frohnert_a', 'selinka_h', 'szewzyk_r'] | ['grunert_a'] | ['grunert_a'] | 2018 | DOC = 2.1 mg/L | 29.52 | 29.52 | 29.5202 | 2 | pred_CT | 7 | 7-5 | 0 | 0 | 29.52 | 29.5203 | 1 | 1 | 1 | 1
MS2 | ATCC 15597-B1 |  | Salmonella Typhimurium WG49 | 5 | 7.5 | groundwater | FALSE | treated groundwater | groundwater | The pH value was regulated through addition of hydrochloric acid (HCl) or sodium hydroxide (NaOH), whereas DOC originated from the source waters. For most experiments, the institute's waterworks (UBA Berlin-Marienfelde) provided groundwater after removal of iron and manganese. In some experiments, the DOC was modified by mixing the groundwater with reverse osmosis water. For experiments with a high DOC of 5 mg/l, treated groundwater from the waterworks Berlin-Stolpe was used, transported in a common tank vessel for emergency drinking water supply. | .09 - .67 mg/L initial |  | 2 | Chlorine measured and decay constant reported; graph showing bounds of decay at each timepoint included |  | calculated CT using time span between sample taps with highest reduction, multiplied wiht mean disinfectant concentration | 3 | none described | A new approach to testing the efficacy of drinking water disinfectants | Grunert | Grunert, Andreas; Frohnert, Anne; Selinka, Hans-Christoph; Szewzyk, Regine; | ['grunert_a', 'frohnert_a', 'selinka_h', 'szewzyk_r'] | ['grunert_a'] | ['grunert_a'] | 2018 | data also included at different DOC values | 10.37 | 10.37 | 10.371 | 2 | pred_CT | 7 | 7-6 | 0 | 0 | 10.37 | 10.372 | 1 | 1 | 1 | 1
PRD1 | DSM 19107 |  | Salmonella Typhimurium WG58 | 16 | 6.3 | groundwater | FALSE | treated groundwater | groundwater | The pH value was regulated through addition of hydrochloric acid (HCl) or sodium hydroxide (NaOH), whereas DOC originated from the source waters. For most experiments, the institute's waterworks (UBA Berlin-Marienfelde) provided groundwater after removal of iron and manganese. In some experiments, the DOC was modified by mixing the groundwater with reverse osmosis water. For experiments with a high DOC of 5 mg/l, treated groundwater from the waterworks Berlin-Stolpe was used, transported in a common tank vessel for emergency drinking water supply. | .09 - .67 mg/L initial |  | 2 | Chlorine measured and decay constant reported; graph showing bounds of decay at each timepoint included |  | calculated CT using time span between sample taps with highest reduction, multiplied wiht mean disinfectant concentration | 3 | none described | A new approach to testing the efficacy of drinking water disinfectants | Grunert | Grunert, Andreas; Frohnert, Anne; Selinka, Hans-Christoph; Szewzyk, Regine; | ['grunert_a', 'frohnert_a', 'selinka_h', 'szewzyk_r'] | ['grunert_a'] | ['grunert_a'] | 2018 | DOC - .4 mg/L | 23.38 | 209.3259 | 209.3259 | 2 | pred_CT | 7 | 7-7 | 0 | 0 | 209.3259 | 209.3259 | 1 | 1 | 1 | 1
PRD1 | DSM 19107 |  | Salmonella Typhimurium WG56 | 15 | 7.5 | groundwater | FALSE | treated groundwater | groundwater | The pH value was regulated through addition of hydrochloric acid (HCl) or sodium hydroxide (NaOH), whereas DOC originated from the source waters. For most experiments, the institute's waterworks (UBA Berlin-Marienfelde) provided groundwater after removal of iron and manganese. In some experiments, the DOC was modified by mixing the groundwater with reverse osmosis water. For experiments with a high DOC of 5 mg/l, treated groundwater from the waterworks Berlin-Stolpe was used, transported in a common tank vessel for emergency drinking water supply. | .09 - .67 mg/L initial |  | 2 | Chlorine measured and decay constant reported; graph showing bounds of decay at each timepoint included |  | calculated CT using time span between sample taps with highest reduction, multiplied wiht mean disinfectant concentration | 3 | none described | A new approach to testing the efficacy of drinking water disinfectants | Grunert | Grunert, Andreas; Frohnert, Anne; Selinka, Hans-Christoph; Szewzyk, Regine; | ['grunert_a', 'frohnert_a', 'selinka_h', 'szewzyk_r'] | ['grunert_a'] | ['grunert_a'] | 2018 | DOC = 2 mg/L, but there is also data where DOC = 3.2 mg/L | 71.96 | 71.96 | 71.9579 | 2 | pred_CT | 7 | 7-8 | 0 | 0 | 71.96 | 71.9558 | 1 | 1 | 1 | 1
PRD1 | DSM 19107 |  | Salmonella Typhimurium WG60 | 15 | 9.2 | groundwater | FALSE | treated groundwater | groundwater | The pH value was regulated through addition of hydrochloric acid (HCl) or sodium hydroxide (NaOH), whereas DOC originated from the source waters. For most experiments, the institute's waterworks (UBA Berlin-Marienfelde) provided groundwater after removal of iron and manganese. In some experiments, the DOC was modified by mixing the groundwater with reverse osmosis water. For experiments with a high DOC of 5 mg/l, treated groundwater from the waterworks Berlin-Stolpe was used, transported in a common tank vessel for emergency drinking water supply. | .09 - .67 mg/L initial |  | 2 | Chlorine measured and decay constant reported; graph showing bounds of decay at each timepoint included |  | calculated CT using time span between sample taps with highest reduction, multiplied wiht mean disinfectant concentration | 3 | none described | A new approach to testing the efficacy of drinking water disinfectants | Grunert | Grunert, Andreas; Frohnert, Anne; Selinka, Hans-Christoph; Szewzyk, Regine; | ['grunert_a', 'frohnert_a', 'selinka_h', 'szewzyk_r'] | ['grunert_a'] | ['grunert_a'] | 2018 | DOC = .5 mg/L | 21.72 | 21.72 | 21.7213 | 2 | pred_CT | 7 | 7-9 | 0 | 0 | 21.72 | 21.7225 | 1 | 1 | 1 | 1
PRD1 | DSM 19107 |  | Salmonella Typhimurium WG59 | 15 | 7.4 | groundwater | FALSE | treated groundwater | groundwater | The pH value was regulated through addition of hydrochloric acid (HCl) or sodium hydroxide (NaOH), whereas DOC originated from the source waters. For most experiments, the institute's waterworks (UBA Berlin-Marienfelde) provided groundwater after removal of iron and manganese. In some experiments, the DOC was modified by mixing the groundwater with reverse osmosis water. For experiments with a high DOC of 5 mg/l, treated groundwater from the waterworks Berlin-Stolpe was used, transported in a common tank vessel for emergency drinking water supply. | .09 - .67 mg/L initial |  | 2 | Chlorine measured and decay constant reported; graph showing bounds of decay at each timepoint included |  | calculated CT using time span between sample taps with highest reduction, multiplied wiht mean disinfectant concentration | 3 | none described | A new approach to testing the efficacy of drinking water disinfectants | Grunert | Grunert, Andreas; Frohnert, Anne; Selinka, Hans-Christoph; Szewzyk, Regine; | ['grunert_a', 'frohnert_a', 'selinka_h', 'szewzyk_r'] | ['grunert_a'] | ['grunert_a'] | 2018 | DOC = .4 mg/L | 184.21 | 184.21 | 184.2084 | 2 | pred_CT | 7 | 7-10 | 0 | 0 | 184.21 | 184.2068 | 1 | 1 | 1 | 1
PRD1 | DSM 19107 |  | Salmonella Typhimurium WG57 | 25 | 7.5 | groundwater | FALSE | treated groundwater | groundwater | The pH value was regulated through addition of hydrochloric acid (HCl) or sodium hydroxide (NaOH), whereas DOC originated from the source waters. For most experiments, the institute's waterworks (UBA Berlin-Marienfelde) provided groundwater after removal of iron and manganese. In some experiments, the DOC was modified by mixing the groundwater with reverse osmosis water. For experiments with a high DOC of 5 mg/l, treated groundwater from the waterworks Berlin-Stolpe was used, transported in a common tank vessel for emergency drinking water supply. | .09 - .67 mg/L initial |  | 2 | Chlorine measured and decay constant reported; graph showing bounds of decay at each timepoint included |  | calculated CT using time span between sample taps with highest reduction, multiplied wiht mean disinfectant concentration | 3 | none described | A new approach to testing the efficacy of drinking water disinfectants | Grunert | Grunert, Andreas; Frohnert, Anne; Selinka, Hans-Christoph; Szewzyk, Regine; | ['grunert_a', 'frohnert_a', 'selinka_h', 'szewzyk_r'] | ['grunert_a'] | ['grunert_a'] | 2018 | DOC = 2.1 mg/L | >75.49 | >75.49 | > 75.4922966 | 2 | pred_CT | 7 | 7-11 | 1 | 0 | 75.49 | 75.4946 | 1 | 1 | 0 | 0
PRD1 | DSM 19107 |  | Salmonella Typhimurium WG55 | 5 | 7.5 | groundwater | FALSE | treated groundwater | groundwater | The pH value was regulated through addition of hydrochloric acid (HCl) or sodium hydroxide (NaOH), whereas DOC originated from the source waters. For most experiments, the institute's waterworks (UBA Berlin-Marienfelde) provided groundwater after removal of iron and manganese. In some experiments, the DOC was modified by mixing the groundwater with reverse osmosis water. For experiments with a high DOC of 5 mg/l, treated groundwater from the waterworks Berlin-Stolpe was used, transported in a common tank vessel for emergency drinking water supply. | .09 - .67 mg/L initial |  | 2 | Chlorine measured and decay constant reported; graph showing bounds of decay at each timepoint included |  | calculated CT using time span between sample taps with highest reduction, multiplied wiht mean disinfectant concentration | 3 | none described | A new approach to testing the efficacy of drinking water disinfectants | Grunert | Grunert, Andreas; Frohnert, Anne; Selinka, Hans-Christoph; Szewzyk, Regine; | ['grunert_a', 'frohnert_a', 'selinka_h', 'szewzyk_r'] | ['grunert_a'] | ['grunert_a'] | 2018 | data also included at different DOC values | 69.78 | 69.78 | 69.7777 | 2 | pred_CT | 7 | 7-12 | 0 | 0 | 69.78 | 69.7753 | 1 | 1 | 1 | 1
Phi6 |  |  | Pseudomonas Syringae | room temperature | 7.4 | buffer | FALSE | phosphate saline | PBS | 5 mM phosphate buffer (PBS; 10 mM NaCl, pH 7.4) | 2 mg/L |  | 3 | Percentage of free chlorine consumed was kept below 20% to maintain first order kinetics; data graphed as log removal vs contact time |  | Figure 1 - C/C0 vs contact time | 1 | sucrose purification | Reactivity of Enveloped Virus Genome, Proteins, and Lipids with Free Chlorine and UV254 | Ye | Ye, Yinyin; Chang, Pin Hsuan; Hartert, John; Wigginton, Krista R.; | ['ye_y', 'chang_p', 'hartert_j', 'wigginton_k'] | ['wigginton_k'] | ['wigginton_k'] | 2018 |  | 276 | 275.4764 | 278.7947 | 14 | data | 8 | 8-1 | 0 | 0 | 275.4764 | 282.113 | 1 | 1 | 1 | 1
MS2 | ATCC 15597-B1 |  |  | 21 | 7.4 | wastewater | FALSE | wastewater | wastewater | tertiary effluent after MBR mixed with effluent from effluent storage tank |  |  | 1 | ammonia concentration closely monitored to ensure absence of chloramines; free chlorine decay curve provided in figure 4 |  | MS2 vs Ct graph | 3 | virus suspension was acquired from BioVir, with no information on how it had been purified | Free Chlorine Disinfection of Full- Scale MBR Effluent to Achieve 5- Log Virus Inactivation | Ikehata | Ikehata, Keisuke; Li, Yuan; Komor, Andrew T.; Gibson, Gregory W.; | ['ikehata_k', 'li_y', 'komor_a', 'gibson_g'] | ['ikehata_k'] | ['ikehata_k'] | 2018 |  | 5.17 | 7.1726 | 7.167 | 4 | data | 9 | 9-1 | 0 | 0 | 7.1726 | 7.1614 | 1 | 1 | 1 | 1
Coxsackievirus B1-L071715 | AN MG845887 |  | BGMK | room temperature | 7.4 | buffer | FALSE | phosphate saline | PBS | phosphate buffered saline (PBS; 5 mM NaH2PO4, 10 mM NaCl, pH 7.4) | .8 - 3.1 mg/L |  | 3 | chlorine measured at beginning and end, typicall varied less than 20% so the average of initial and final was considered as working concentration |  | k valyes and CT values presented in table S4; also inactivation curves presented in S5 | 2 | PEG Precipitation/chloroform extraction | Variability in Disinfection Resistance between Currently Circulating Enterovirus B Serotypes and Strains | Meister | Meister, Simon; Verbyla, Matthew E.; Klinger, Marius; Kohn, Tamar; | ['meister_s', 'verbyla_m', 'klinger_m', 'kohn_t'] | ['kohn_t'] | ['kohn_t'] | 2018 | temperature confirmed by email | 1.4 | 1.4 | 1.4 | 2 | pred_CT | 10 | 10-1 | 0 | 0 | 1.4 | 1.4 | 1 | 1 | 1 | 1
Coxsackievirus B4-M063015 | AN MG845888 |  | BGMK | room temperature | 7.4 | buffer | FALSE | phosphate saline | PBS | phosphate buffered saline (PBS; 5 mM NaH2PO4, 10 mM NaCl, pH 7.4) | .8 - 3.1 mg/L |  | 3 | chlorine measured at beginning and end, typicall varied less than 20% so the average of initial and final was considered as working concentration |  | k valyes and CT values presented in table S4; also inactivation curves presented in S6 | 2 | PEG Precipitation/chloroform extraction | Variability in Disinfection Resistance between Currently Circulating Enterovirus B Serotypes and Strains | Meister | Meister, Simon; Verbyla, Matthew E.; Klinger, Marius; Kohn, Tamar; | ['meister_s', 'verbyla_m', 'klinger_m', 'kohn_t'] | ['kohn_t'] | ['kohn_t'] | 2018 | temperature confirmed by email | 6.6 | 6.6 | 6.6 | 2 | pred_CT | 10 | 10-2 | 0 | 0 | 6.6 | 6.6 | 1 | 1 | 1 | 1
Coxsackievirus B4-T051217 | AN MG845889 |  | BGMK | room temperature | 7.4 | buffer | FALSE | phosphate saline | PBS | phosphate buffered saline (PBS; 5 mM NaH2PO4, 10 mM NaCl, pH 7.4) | .8 - 3.1 mg/L |  | 3 | chlorine measured at beginning and end, typicall varied less than 20% so the average of initial and final was considered as working concentration |  | k valyes and CT values presented in table S4; also inactivation curves presented in S7 | 2 | PEG Precipitation/chloroform extraction | Variability in Disinfection Resistance between Currently Circulating Enterovirus B Serotypes and Strains | Meister | Meister, Simon; Verbyla, Matthew E.; Klinger, Marius; Kohn, Tamar; | ['meister_s', 'verbyla_m', 'klinger_m', 'kohn_t'] | ['kohn_t'] | ['kohn_t'] | 2018 | temperature confirmed by email | 5.7 | 5.7 | 5.7 | 2 | pred_CT | 10 | 10-3 | 0 | 0 | 5.7 | 5.7 | 1 | 1 | 1 | 1
Coxsackievirus B5 | Faulkner | ATCC VR-185 | BGMK | room temperature | 7.4 | buffer | FALSE | phosphate saline | PBS | phosphate buffered saline (PBS; 5 mM NaH2PO4, 10 mM NaCl, pH 7.4) | .8 - 3.1 mg/L |  | 3 | chlorine measured at beginning and end, typicall varied less than 20% so the average of initial and final was considered as working concentration |  | k valyes and CT values presented in table S4; also inactivation curves presented in S8 | 2 | PEG Precipitation/chloroform extraction | Variability in Disinfection Resistance between Currently Circulating Enterovirus B Serotypes and Strains | Meister | Meister, Simon; Verbyla, Matthew E.; Klinger, Marius; Kohn, Tamar; | ['meister_s', 'verbyla_m', 'klinger_m', 'kohn_t'] | ['kohn_t'] | ['kohn_t'] | 2018 | temperature confirmed by email | 4.1 | 4.1 | 4.1 | 2 | pred_CT | 10 | 10-4 | 0 | 0 | 4.1 | 4.1 | 1 | 1 | 1 | 1
Coxsackievirus B5-L030315 | MG845890 |  | BGMK | room temperature | 7.4 | buffer | FALSE | phosphate saline | PBS | phosphate buffered saline (PBS; 5 mM NaH2PO4, 10 mM NaCl, pH 7.4) | .8 - 3.1 mg/L |  | 3 | chlorine measured at beginning and end, typicall varied less than 20% so the average of initial and final was considered as working concentration |  | k valyes and CT values presented in table S4; also inactivation curves presented in S9 | 2 | PEG Precipitation/chloroform extraction | Variability in Disinfection Resistance between Currently Circulating Enterovirus B Serotypes and Strains | Meister | Meister, Simon; Verbyla, Matthew E.; Klinger, Marius; Kohn, Tamar; | ['meister_s', 'verbyla_m', 'klinger_m', 'kohn_t'] | ['kohn_t'] | ['kohn_t'] | 2018 | temperature confirmed by email | 3.4 | 3.4 | 3.4 | 2 | pred_CT | 10 | 10-5 | 0 | 0 | 3.4 | 3.4 | 1 | 1 | 1 | 1
Coxsackievirus B5-L060815 | MG845891 |  | BGMK | room temperature | 7.4 | buffer | FALSE | phosphate saline | PBS | phosphate buffered saline (PBS; 5 mM NaH2PO4, 10 mM NaCl, pH 7.4) | .8 - 3.1 mg/L |  | 3 | chlorine measured at beginning and end, typicall varied less than 20% so the average of initial and final was considered as working concentration |  | k valyes and CT values presented in table S4; also inactivation curves presented in S10 | 2 | PEG Precipitation/chloroform extraction | Variability in Disinfection Resistance between Currently Circulating Enterovirus B Serotypes and Strains | Meister | Meister, Simon; Verbyla, Matthew E.; Klinger, Marius; Kohn, Tamar; | ['meister_s', 'verbyla_m', 'klinger_m', 'kohn_t'] | ['kohn_t'] | ['kohn_t'] | 2018 | temperature confirmed by email | 4.9 | 4.9 | 4.9 | 2 | pred_CT | 10 | 10-6 | 0 | 0 | 4.9 | 4.9 | 1 | 1 | 1 | 1
Coxsackievirus B5-L061815 | MG845892 |  | BGMK | room temperature | 7.4 | buffer | FALSE | phosphate saline | PBS | phosphate buffered saline (PBS; 5 mM NaH2PO4, 10 mM NaCl, pH 7.4) | .8 - 3.1 mg/L |  | 3 | chlorine measured at beginning and end, typicall varied less than 20% so the average of initial and final was considered as working concentration |  | k valyes and CT values presented in table S4; also inactivation curves presented in S11 | 2 | PEG Precipitation/chloroform extraction | Variability in Disinfection Resistance between Currently Circulating Enterovirus B Serotypes and Strains | Meister | Meister, Simon; Verbyla, Matthew E.; Klinger, Marius; Kohn, Tamar; | ['meister_s', 'verbyla_m', 'klinger_m', 'kohn_t'] | ['kohn_t'] | ['kohn_t'] | 2018 | temperature confirmed by email | 3.1 | 3.1 | 3.1 | 2 | pred_CT | 10 | 10-7 | 0 | 0 | 3.1 | 3.1 | 1 | 1 | 1 | 1
Coxsackievirus B5-L070215 | MG845893 |  | BGMK | room temperature | 7.4 | buffer | FALSE | phosphate saline | PBS | phosphate buffered saline (PBS; 5 mM NaH2PO4, 10 mM NaCl, pH 7.4) | .8 - 3.1 mg/L |  | 3 | chlorine measured at beginning and end, typicall varied less than 20% so the average of initial and final was considered as working concentration |  | k valyes and CT values presented in table S4; also inactivation curves presented in S12 | 2 | PEG Precipitation/chloroform extraction | Variability in Disinfection Resistance between Currently Circulating Enterovirus B Serotypes and Strains | Meister | Meister, Simon; Verbyla, Matthew E.; Klinger, Marius; Kohn, Tamar; | ['meister_s', 'verbyla_m', 'klinger_m', 'kohn_t'] | ['kohn_t'] | ['kohn_t'] | 2018 | temperature confirmed by email | 0.8 | 0.8 | 0.8 | 2 | pred_CT | 10 | 10-8 | 0 | 0 | 0.8 | 0.8 | 1 | 1 | 1 | 1
Coxsackievirus B5-L070915 | MG845894 |  | BGMK | room temperature | 7.4 | buffer | FALSE | phosphate saline | PBS | phosphate buffered saline (PBS; 5 mM NaH2PO4, 10 mM NaCl, pH 7.4) | .8 - 3.1 mg/L |  | 3 | chlorine measured at beginning and end, typicall varied less than 20% so the average of initial and final was considered as working concentration |  | k valyes and CT values presented in table S4; also inactivation curves presented in S13 | 2 | PEG Precipitation/chloroform extraction | Variability in Disinfection Resistance between Currently Circulating Enterovirus B Serotypes and Strains | Meister | Meister, Simon; Verbyla, Matthew E.; Klinger, Marius; Kohn, Tamar; | ['meister_s', 'verbyla_m', 'klinger_m', 'kohn_t'] | ['kohn_t'] | ['kohn_t'] | 2018 | temperature confirmed by email | 2.8 | 2.8 | 2.8 | 2 | pred_CT | 10 | 10-9 | 0 | 0 | 2.8 | 2.8 | 1 | 1 | 1 | 1
Coxsackievirus B5-M063015 | MG845895 |  | BGMK | room temperature | 7.4 | buffer | FALSE | phosphate saline | PBS | phosphate buffered saline (PBS; 5 mM NaH2PO4, 10 mM NaCl, pH 7.4) | .8 - 3.1 mg/L |  | 3 | chlorine measured at beginning and end, typicall varied less than 20% so the average of initial and final was considered as working concentration |  | k valyes and CT values presented in table S4; also inactivation curves presented in S14 | 2 | PEG Precipitation/chloroform extraction | Variability in Disinfection Resistance between Currently Circulating Enterovirus B Serotypes and Strains | Meister | Meister, Simon; Verbyla, Matthew E.; Klinger, Marius; Kohn, Tamar; | ['meister_s', 'verbyla_m', 'klinger_m', 'kohn_t'] | ['kohn_t'] | ['kohn_t'] | 2018 | temperature confirmed by email | 3.2 | 3.2 | 3.2 | 2 | pred_CT | 10 | 10-10 | 0 | 0 | 3.2 | 3.2 | 1 | 1 | 1 | 1
Echovirus 11 | Gregory | ATCC VR-41 | BGMK | room temperature | 7.4 | buffer | FALSE | phosphate saline | PBS | phosphate buffered saline (PBS; 5 mM NaH2PO4, 10 mM NaCl, pH 7.4) | .8 - 3.1 mg/L |  | 3 | chlorine measured at beginning and end, typicall varied less than 20% so the average of initial and final was considered as working concentration |  | k valyes and CT values presented in table S4; also inactivation curves presented in S4 | 2 | PEG Precipitation/chloroform extraction | Variability in Disinfection Resistance between Currently Circulating Enterovirus B Serotypes and Strains | Meister | Meister, Simon; Verbyla, Matthew E.; Klinger, Marius; Kohn, Tamar; | ['meister_s', 'verbyla_m', 'klinger_m', 'kohn_t'] | ['kohn_t'] | ['kohn_t'] | 2018 | temperature confirmed by email | 8 | 8 | 8 | 2 | pred_CT | 10 | 10-11 | 0 | 0 | 8 | 8 | 1 | 1 | 1 | 1
MS2 | ATCC 15597-B1 |  | BGMK | room temperature | 7.4 | buffer | FALSE | phosphate saline | PBS | phosphate buffered saline (PBS; 5 mM NaH2PO4, 10 mM NaCl, pH 7.4) | .8 - 3.1 mg/L |  | 3 | chlorine measured at beginning and end, typicall varied less than 20% so the average of initial and final was considered as working concentration |  | k valyes and CT values presented in table S4; also inactivation curves presented in S3 | 2 | PEG Precipitation/chloroform extraction | Variability in Disinfection Resistance between Currently Circulating Enterovirus B Serotypes and Strains | Meister | Meister, Simon; Verbyla, Matthew E.; Klinger, Marius; Kohn, Tamar; | ['meister_s', 'verbyla_m', 'klinger_m', 'kohn_t'] | ['kohn_t'] | ['kohn_t'] | 2018 | temperature confirmed by email | 5.9 | 5.9422 | 5.9211 | 2 | pred_CT | 10 | 10-12 | 0 | 0 | 5.9422 | 5.9 | 1 | 1 | 1 | 1
MS2 | ATCC 16696-B1 | I dont think this strain exists | Escherichia coli Famp (ATCC 700891) | 4 | 5.4 | agricultural | FALSE | lettuce wash water | lettuce wash water | shredded iceberg, industrial leafy green wash waters collected from processing facility in eastern us |  |  | 1 | did modelling that took chlorine decay into account, and also reported residual FC at each timepoint |  | Infectivity reduction vs time in Fig 2, also k values in table 8 | 2 | MS2 coliphage stocks were propagated as previously described (73). MS2 stocks were further concentrated and purified using a 100,000-Da ultramembrane filter (Amicon Ultra; Millipore Corp., Bedford, MA) to increase virus titers and remove soluble and low-molecular-weight components from the supernatant. The final retentate was washed three times with DBPS, portioned, and then stored at 80°C. In order to ensure monodispersed MS2 virus after ultrafiltration, an aliquot of MS2 stock was diluted in deionized water to approximately 1010 PFU/ml and analyzed by dynamic light scattering (DLS) using a Zetasizer Nano ZS (Malvern, United Kingdom), and results indicated that MS2 remained monodispersed after Amicon filtration (data not shown). | Inactivation of Human Norovirus Genogroups I and II and Surrogates by Free Chlorine in Postharvest Leafy Green Wash Water | Dunkin | Dunkin, Nathan; Weng, ShihChi; Jacangelo, Joseph G.; Schwab, Kellogg J.; | ['dunkin_n', 'weng_s', 'jacangelo_j', 'schwab_k'] | ['schwab_k'] | ['schwab_k'] | 2017 |  | 4.79 | 10.6997 | 10.6448 | 4 | data | 11 | 11-1 | 0 | 0 | 10.6997 | 10.5898 | 1 | 1 | 1 | 1
MS2 | ATCC 16696-B1 | I dont think this strain exists | Escherichia coli Famp (ATCC 700891) | 4 | 5.6 | agricultural | FALSE | lettuce wash water | lettuce wash water | chopped romaine, industrial leafy green wash waters collected from processing facility in eastern us |  |  | 1 | did modelling that took chlorine decay into account, and also reported residual FC at each timepoint |  | Infectivity reduction vs time in Fig 2, also k values in table 7 | 2 | MS2 coliphage stocks were propagated as previously described (73). MS2 stocks were further concentrated and purified using a 100,000-Da ultramembrane filter (Amicon Ultra; Millipore Corp., Bedford, MA) to increase virus titers and remove soluble and low-molecular-weight components from the supernatant. The final retentate was washed three times with DBPS, portioned, and then stored at 80°C. In order to ensure monodispersed MS2 virus after ultrafiltration, an aliquot of MS2 stock was diluted in deionized water to approximately 1010 PFU/ml and analyzed by dynamic light scattering (DLS) using a Zetasizer Nano ZS (Malvern, United Kingdom), and results indicated that MS2 remained monodispersed after Amicon filtration (data not shown). | Inactivation of Human Norovirus Genogroups I and II and Surrogates by Free Chlorine in Postharvest Leafy Green Wash Water | Dunkin | Dunkin, Nathan; Weng, ShihChi; Jacangelo, Joseph G.; Schwab, Kellogg J.; | ['dunkin_n', 'weng_s', 'jacangelo_j', 'schwab_k'] | ['schwab_k'] | ['schwab_k'] | 2017 |  | 5.94 | 35.5284 | 29.9883 | 2 | data | 11 | 11-2 | 0 | 0 | 35.5284 | 24.4482 | 1 | 1 | 1 | 1
MS2 | ATCC 16696-B1 | I dont think this strain exists | Escherichia coli Famp (ATCC 700891) | 4 | 6.7 | agricultural | FALSE | lettuce wash water | lettuce wash water | whole leaf, industrial leafy green wash waters collected from processing facility in eastern us |  |  | 1 | did modelling that took chlorine decay into account, and also reported residual FC at each timepoint |  | Infectivity reduction vs time in Fig 2, also k values in table 6 | 2 | MS2 coliphage stocks were propagated as previously described (73). MS2 stocks were further concentrated and purified using a 100,000-Da ultramembrane filter (Amicon Ultra; Millipore Corp., Bedford, MA) to increase virus titers and remove soluble and low-molecular-weight components from the supernatant. The final retentate was washed three times with DBPS, portioned, and then stored at 80°C. In order to ensure monodispersed MS2 virus after ultrafiltration, an aliquot of MS2 stock was diluted in deionized water to approximately 1010 PFU/ml and analyzed by dynamic light scattering (DLS) using a Zetasizer Nano ZS (Malvern, United Kingdom), and results indicated that MS2 remained monodispersed after Amicon filtration (data not shown). | Inactivation of Human Norovirus Genogroups I and II and Surrogates by Free Chlorine in Postharvest Leafy Green Wash Water | Dunkin | Dunkin, Nathan; Weng, ShihChi; Jacangelo, Joseph G.; Schwab, Kellogg J.; | ['dunkin_n', 'weng_s', 'jacangelo_j', 'schwab_k'] | ['schwab_k'] | ['schwab_k'] | 2017 |  | 2.39 | 2.3943 | 2.3879 | 7 | data | 11 | 11-3 | 0 | 0 | 2.3943 | 2.3815 | 1 | 1 | 1 | 1
Murine Norovirus |  |  | RAW 264.7 | 4 | 5.4 | agricultural | FALSE | lettuce wash water | lettuce wash water | shredded iceberg, industrial leafy green wash waters collected from processing facility in eastern us |  |  | 1 | did modelling that took chlorine decay into account, and also reported residual FC at each timepoint |  | Infectivity reduction vs time in Fig 2, also k values in table 5 | 1 | sucrose purification | Inactivation of Human Norovirus Genogroups I and II and Surrogates by Free Chlorine in Postharvest Leafy Green Wash Water | Dunkin | Dunkin, Nathan; Weng, ShihChi; Jacangelo, Joseph G.; Schwab, Kellogg J.; | ['dunkin_n', 'weng_s', 'jacangelo_j', 'schwab_k'] | ['schwab_k'] | ['schwab_k'] | 2017 |  | 32.79 | 132.6683 | 130.76 | 2 | data | 11 | 11-4 | 0 | 0 | 132.6683 | 128.8517 | 1 | 1 | 1 | 1
Murine Norovirus |  |  | RAW 264.7 | 4 | 5.6 | agricultural | FALSE | lettuce wash water | lettuce wash water | chopped romaine, industrial leafy green wash waters collected from processing facility in eastern us |  |  | 1 | did modelling that took chlorine decay into account, and also reported residual FC at each timepoint |  | Infectivity reduction vs time in Fig 2, also k values in table 4 | 1 | sucrose purification | Inactivation of Human Norovirus Genogroups I and II and Surrogates by Free Chlorine in Postharvest Leafy Green Wash Water | Dunkin | Dunkin, Nathan; Weng, ShihChi; Jacangelo, Joseph G.; Schwab, Kellogg J.; | ['dunkin_n', 'weng_s', 'jacangelo_j', 'schwab_k'] | ['schwab_k'] | ['schwab_k'] | 2017 |  | 136.48 | 136.4792 | 133.8711 | 2 | data | 11 | 11-5 | 0 | 0 | 136.4792 | 131.263 | 1 | 1 | 1 | 1
Murine Norovirus |  |  | RAW 264.7 | 4 | 6.7 | agricultural | FALSE | lettuce wash water | lettuce wash water | whole leaf, industrial leafy green wash waters collected from processing facility in eastern us |  |  | 1 | did modelling that took chlorine decay into account, and also reported residual FC at each timepoint |  | Infectivity reduction vs time in Fig 2, also k values in table 3 | 1 | sucrose purification | Inactivation of Human Norovirus Genogroups I and II and Surrogates by Free Chlorine in Postharvest Leafy Green Wash Water | Dunkin | Dunkin, Nathan; Weng, ShihChi; Jacangelo, Joseph G.; Schwab, Kellogg J.; | ['dunkin_n', 'weng_s', 'jacangelo_j', 'schwab_k'] | ['schwab_k'] | ['schwab_k'] | 2017 |  | 75.78 | 75.7805 | 75.4587 | 2 | data | 11 | 11-6 | 0 | 0 | 75.7805 | 75.137 | 1 | 1 | 1 | 1
Echovirus 11 | Gregory | ATCC VR-41 | BGMK | room temperature | 7.4 | buffer | FALSE | phosphate saline | PBS | 5 mM; Na2HPO4 (99%, Acros), 10 mM NaCl (99.5%, Acros) | 1-2 mg/L |  | 2 | FC measured, exposure determined as time integral |  | figure 2, ln removal vs FC exposure | 2 | not mentioned; could be the same as Qingxia 2016 paper. From Qingxia Zhong 2016 paper: Infection was allowed to proceed until 72 hours post infection at 37°C. Cells were subjected to freezing and thawing three times, followed by centrifugation at 2500 g for 20 minutes. The supernatant was harvested and mixed with 1 g of polyethylene glycol (Aldrich) and 29.22mg of NaCl (99.5%, Acros) per 10ml solution and was stored overnight at 4°C. The solution was then centrifuged at 10000 g at 4°C for 30 minutes, and the supernatant was removed. The pellet was resuspended in 5 ml phosphate-buffered saline (PBS, 5 mM Na2HPO4 (99%, Acros), 10 mM NaCl (99.5%, Acros), pH 7.4) and mixed with 5ml chloroform (Emsure) followed by centrifugation at 10000 g at 4°C for 15 minutes. The upper layer was harvested and washed 3 times with PBS in an Amicon Ultra centrifugal filter device (100,000 Da nominal molecular weight limit), and was finally filtered through a 0.1-μm polyvinylidene difluoride filter (Millipore, Billerica, MA) | Cross-Resistance of UV- or Chlorine Dioxide-Resistant Echovirus 11 to Other Disinfectants | Zhong | Zhong, Qingxia; Carratala, Anna; Ossola, Rachele; Bachmann, Virginie; Kohn, Tamar; | ['zhong_q', 'carratala_a', 'ossola_r', 'bachmann_v', 'kohn_t'] | ['kohn_t'] | ['kohn_t'] | 2017 | strain info from SI of Zhong 2016; temp confirmed by email | 7.5 | 7.8868 | 7.8919 | 12 | data | 12 | 12-1 | 0 | 0 | 7.8868 | 7.897 | 1 | 1 | 1 | 1
Human rotavirus | Wa | ATCC | MA-104 | 20 | 6.9 | surface water | FALSE | surface water | river water | collected from Haiher river Tianjin and filtered through .45 um filter | .6 mg/L |  | 2021-03-04 | said they measured FC residual but did not make any claims about accuracy or report; used chlorine demand free buffer and glassware |  | virus log removal vs contact time | 2 | microfiltration and centrifugal ultrafiltration | Quantitative reverse transcription PCR to determine the inactivationof Human Rotavirus by chlorine | Xue | Xue, Bin; Li, Chenyu; Zhang, Bin; Zhao, Tianyu; Shen, Zhiqiang; Qiu, Zhigang; Jin, Min; Wang, Jingfeng; Li, Junwen; | ['xue_b', 'li_c', 'zhang_b', 'zhao_t', 'shen_z', 'qiu_z', 'jin_m', 'wang_j', 'li_j'] | ['wang_j', 'li_j'] | ['wang_j', 'li_j'] | 2017 |  | 0.57 | 0.83123 | 0.82586 | 3 | data | 13 | 13-1 | 0 | 0 | 0.83123 | 0.82049 | 1 | 1 | 1 | 1
Human rotavirus | Wa | ATCC | MA-104 | 20 | 7.2 | tap water | FALSE | tap water | tap water | collected from institute of health and environmental medicine in tianjin and filtered through .45 um filter | .6 mg/L |  | 2021-03-04 | said they measured FC residual but did not make any claims about accuracy or report; used chlorine demand free buffer and glassware |  | virus log removal vs contact time | 2 | microfiltration and centrifugal ultrafiltration | Quantitative reverse transcription PCR to determine the inactivationof Human Rotavirus by chlorine | Xue | Xue, Bin; Li, Chenyu; Zhang, Bin; Zhao, Tianyu; Shen, Zhiqiang; Qiu, Zhigang; Jin, Min; Wang, Jingfeng; Li, Junwen; | ['xue_b', 'li_c', 'zhang_b', 'zhao_t', 'shen_z', 'qiu_z', 'jin_m', 'wang_j', 'li_j'] | ['wang_j', 'li_j'] | ['wang_j', 'li_j'] | 2017 |  | 1.27 | 2.1284 | 2.1295 | 3 | data | 13 | 13-2 | 0 | 0 | 2.1284 | 2.1307 | 1 | 1 | 1 | 1
Human rotavirus | Wa | ATCC | MA-104 | 20 | 7.2 | buffer | FALSE | phosphate saline | Phosphate-buffered saline | chlorine demand free | .6 mg/L |  | 2021-03-04 | said they measured FC residual but did not make any claims about accuracy or report; used chlorine demand free buffer and glassware |  | virus log removal vs contact time | 2 | microfiltration and centrifugal ultrafiltration | Quantitative reverse transcription PCR to determine the inactivationof Human Rotavirus by chlorine | Xue | Xue, Bin; Li, Chenyu; Zhang, Bin; Zhao, Tianyu; Shen, Zhiqiang; Qiu, Zhigang; Jin, Min; Wang, Jingfeng; Li, Junwen; | ['xue_b', 'li_c', 'zhang_b', 'zhao_t', 'shen_z', 'qiu_z', 'jin_m', 'wang_j', 'li_j'] | ['wang_j', 'li_j'] | ['wang_j', 'li_j'] | 2017 |  | 2.33 | 2.3307 | 2.3384 | 4 | data | 13 | 13-3 | 0 | 0 | 2.3307 | 2.3461 | 1 | 1 | 1 | 1
PR772 | BAA-769-B1 |  | Escherichia coli K12 J53−1 R15 (BAA-769 | 30 | 9.2 | buffer | FALSE | carbonate | CBS | 1 mM carbonate buffer solution |  |  | 1 | Chlorine decay monitored, CT was calculated using first order decay, decay rate constants are shown. For some experiments chlorine was better modelled by taking arithmetic average of measured chlorine conc; C0 and kd reported |  | virus log removal vs CT values | 2 | centrifugation, microfiltration, ultrafiltration | Characterizing Bacteriophage PR772 as a Potential Surrogate for Adenovirus in Water Disinfection: A Comparative Analysis of Inactivation Kinetics and Replication Cycle Inhibition by Free Chlorine | Gall | Gall, Aimee M.; Shisler, Joanna L.; Mariñas, Benito J.; | ['gall_a', 'shisler_j', 'mariñas_b'] | ['mariñas_b'] | ['mariñas_b'] | 2016 |  | 59.09 | 59.9812 | 58.3644 | 17 | data | 14 | 14-1 | 0 | 0 | 59.9812 | 56.7476 | 1 | 1 | 1 | 1
PR772 | BAA-769-B1 |  | Escherichia coli K12 J53−1 R15 (BAA-769 | 30 | 9.6 | buffer | FALSE | carbonate | CBS | 1 mM carbonate buffer solution |  |  | 1 | Chlorine decay monitored, CT was calculated using first order decay, decay rate constants are shown. For some experiments chlorine was better modelled by taking arithmetic average of measured chlorine conc; C0 and kd reported |  | virus log removal vs CT values | 2 | centrifugation, microfiltration, ultrafiltration | Characterizing Bacteriophage PR772 as a Potential Surrogate for Adenovirus in Water Disinfection: A Comparative Analysis of Inactivation Kinetics and Replication Cycle Inhibition by Free Chlorine | Gall | Gall, Aimee M.; Shisler, Joanna L.; Mariñas, Benito J.; | ['gall_a', 'shisler_j', 'mariñas_b'] | ['mariñas_b'] | ['mariñas_b'] | 2016 |  | 27.65 | 27.6547 | 26.5582 | 22 | data | 14 | 14-2 | 0 | 0 | 27.6547 | 25.4616 | 1 | 1 | 1 | 1
PR772 | BAA-769-B1 |  | Escherichia coli K12 J53−1 R15 (BAA-769 | 30 | 10 | buffer | FALSE | carbonate | CBS | 1 mM carbonate buffer solution |  |  | 1 | Chlorine decay monitored, CT was calculated using first order decay, decay rate constants are shown. For some experiments chlorine was better modelled by taking arithmetic average of measured chlorine conc; C0 and kd reported |  | virus log removal vs CT values | 2 | centrifugation, microfiltration, ultrafiltration | Characterizing Bacteriophage PR772 as a Potential Surrogate for Adenovirus in Water Disinfection: A Comparative Analysis of Inactivation Kinetics and Replication Cycle Inhibition by Free Chlorine | Gall | Gall, Aimee M.; Shisler, Joanna L.; Mariñas, Benito J.; | ['gall_a', 'shisler_j', 'mariñas_b'] | ['mariñas_b'] | ['mariñas_b'] | 2016 |  | 13.25 | 13.2469 | 12.9811 | 38 | data | 14 | 14-3 | 0 | 0 | 13.2469 | 12.7153 | 1 | 1 | 1 | 1
PR772 | BAA-769-B1 |  | Escherichia coli K12 J53−1 R15 (BAA-769 | 14 | 8.7 | buffer | FALSE | carbonate | CBS | 1 mM carbonate buffer solution |  |  | 1 | Chlorine decay monitored, CT was calculated using first order decay, decay rate constants are shown. For some experiments chlorine was better modelled by taking arithmetic average of measured chlorine conc; C0 and kd reported |  | virus log removal vs CT values | 2 | centrifugation, microfiltration, ultrafiltration | Characterizing Bacteriophage PR772 as a Potential Surrogate for Adenovirus in Water Disinfection: A Comparative Analysis of Inactivation Kinetics and Replication Cycle Inhibition by Free Chlorine | Gall | Gall, Aimee M.; Shisler, Joanna L.; Mariñas, Benito J.; | ['gall_a', 'shisler_j', 'mariñas_b'] | ['mariñas_b'] | ['mariñas_b'] | 2016 |  | 108.9 | 123.6443 | 120.6623 | 7 | data | 14 | 14-4 | 0 | 0 | 123.6443 | 117.6804 | 1 | 1 | 1 | 1
PR772 | BAA-769-B1 |  | Escherichia coli K12 J53−1 R15 (BAA-769 | 14 | 9.2 | buffer | FALSE | carbonate | CBS | 1 mM carbonate buffer solution |  |  | 1 | Chlorine decay monitored, CT was calculated using first order decay, decay rate constants are shown. For some experiments chlorine was better modelled by taking arithmetic average of measured chlorine conc; C0 and kd reported |  | virus log removal vs CT values | 2 | centrifugation, microfiltration, ultrafiltration | Characterizing Bacteriophage PR772 as a Potential Surrogate for Adenovirus in Water Disinfection: A Comparative Analysis of Inactivation Kinetics and Replication Cycle Inhibition by Free Chlorine | Gall | Gall, Aimee M.; Shisler, Joanna L.; Mariñas, Benito J.; | ['gall_a', 'shisler_j', 'mariñas_b'] | ['mariñas_b'] | ['mariñas_b'] | 2016 |  | 39.19 | 39.1942 | 38.4607 | 14 | data | 14 | 14-5 | 0 | 0 | 39.1942 | 37.7273 | 1 | 1 | 1 | 1
PR772 | BAA-769-B1 |  | Escherichia coli K12 J53−1 R15 (BAA-769 | 14 | 9.6 | buffer | FALSE | carbonate | CBS | 1 mM carbonate buffer solution |  |  | 1 | Chlorine decay monitored, CT was calculated using first order decay, decay rate constants are shown. For some experiments chlorine was better modelled by taking arithmetic average of measured chlorine conc; C0 and kd reported |  | virus log removal vs CT values | 2 | centrifugation, microfiltration, ultrafiltration | Characterizing Bacteriophage PR772 as a Potential Surrogate for Adenovirus in Water Disinfection: A Comparative Analysis of Inactivation Kinetics and Replication Cycle Inhibition by Free Chlorine | Gall | Gall, Aimee M.; Shisler, Joanna L.; Mariñas, Benito J.; | ['gall_a', 'shisler_j', 'mariñas_b'] | ['mariñas_b'] | ['mariñas_b'] | 2016 |  | 13.76 | 14.0627 | 13.7242 | 12 | data | 14 | 14-6 | 0 | 0 | 14.0627 | 13.3857 | 1 | 1 | 1 | 1
PR772 | BAA-769-B1 |  | Escherichia coli K12 J53−1 R15 (BAA-769 | 14 | 9.8 | buffer | FALSE | carbonate | CBS | 1 mM carbonate buffer solution |  |  | 1 | Chlorine decay monitored, CT was calculated using first order decay, decay rate constants are shown. For some experiments chlorine was better modelled by taking arithmetic average of measured chlorine conc; C0 and kd reported |  | virus log removal vs CT values | 2 | centrifugation, microfiltration, ultrafiltration | Characterizing Bacteriophage PR772 as a Potential Surrogate for Adenovirus in Water Disinfection: A Comparative Analysis of Inactivation Kinetics and Replication Cycle Inhibition by Free Chlorine | Gall | Gall, Aimee M.; Shisler, Joanna L.; Mariñas, Benito J.; | ['gall_a', 'shisler_j', 'mariñas_b'] | ['mariñas_b'] | ['mariñas_b'] | 2016 |  | 8.17 | 8.1666 | 8.0986 | 10 | data | 14 | 14-7 | 0 | 0 | 8.1666 | 8.0306 | 1 | 1 | 1 | 1
PR772 | BAA-769-B1 |  | Escherichia coli K12 J53−1 R15 (BAA-769 | 14 | 10 | buffer | FALSE | carbonate | CBS | 1 mM carbonate buffer solution |  |  | 1 | Chlorine decay monitored, CT was calculated using first order decay, decay rate constants are shown. For some experiments chlorine was better modelled by taking arithmetic average of measured chlorine conc; C0 and kd reported |  | virus log removal vs CT values | 2 | centrifugation, microfiltration, ultrafiltration | Characterizing Bacteriophage PR772 as a Potential Surrogate for Adenovirus in Water Disinfection: A Comparative Analysis of Inactivation Kinetics and Replication Cycle Inhibition by Free Chlorine | Gall | Gall, Aimee M.; Shisler, Joanna L.; Mariñas, Benito J.; | ['gall_a', 'shisler_j', 'mariñas_b'] | ['mariñas_b'] | ['mariñas_b'] | 2016 |  | 5.43 | 4.0336 | 4.0063 | 21 | data | 14 | 14-8 | 0 | 0 | 4.0336 | 3.979 | 1 | 1 | 1 | 1
PR772 | BAA-769-B1 |  | Escherichia coli K12 J53−1 R15 (BAA-769 | 1 | 8.7 | buffer | FALSE | carbonate | CBS | 1 mM carbonate buffer solution |  |  | 1 | Chlorine decay monitored, CT was calculated using first order decay, decay rate constants are shown. For some experiments chlorine was better modelled by taking arithmetic average of measured chlorine conc; C0 and kd reported |  | virus log removal vs CT values | 2 | centrifugation, microfiltration, ultrafiltration | Characterizing Bacteriophage PR772 as a Potential Surrogate for Adenovirus in Water Disinfection: A Comparative Analysis of Inactivation Kinetics and Replication Cycle Inhibition by Free Chlorine | Gall | Gall, Aimee M.; Shisler, Joanna L.; Mariñas, Benito J.; | ['gall_a', 'shisler_j', 'mariñas_b'] | ['mariñas_b'] | ['mariñas_b'] | 2016 |  | 61.28 | 61.2816 | 62.5728 | 6 | data | 14 | 14-9 | 0 | 0 | 61.2816 | 63.8641 | 1 | 1 | 1 | 1
PR772 | BAA-769-B1 |  | Escherichia coli K12 J53−1 R15 (BAA-769 | 1 | 9 | buffer | FALSE | carbonate | CBS | 1 mM carbonate buffer solution |  |  | 1 | Chlorine decay monitored, CT was calculated using first order decay, decay rate constants are shown. For some experiments chlorine was better modelled by taking arithmetic average of measured chlorine conc; C0 and kd reported |  | virus log removal vs CT values | 2 | centrifugation, microfiltration, ultrafiltration | Characterizing Bacteriophage PR772 as a Potential Surrogate for Adenovirus in Water Disinfection: A Comparative Analysis of Inactivation Kinetics and Replication Cycle Inhibition by Free Chlorine | Gall | Gall, Aimee M.; Shisler, Joanna L.; Mariñas, Benito J.; | ['gall_a', 'shisler_j', 'mariñas_b'] | ['mariñas_b'] | ['mariñas_b'] | 2016 |  | 32.16 | 32.1599 | 31.9521 | 18 | data | 14 | 14-10 | 0 | 0 | 32.1599 | 31.7443 | 1 | 1 | 1 | 1
PR772 | BAA-769-B1 |  | Escherichia coli K12 J53−1 R15 (BAA-769 | 1 | 9.2 | buffer | FALSE | carbonate | CBS | 1 mM carbonate buffer solution |  |  | 1 | Chlorine decay monitored, CT was calculated using first order decay, decay rate constants are shown. For some experiments chlorine was better modelled by taking arithmetic average of measured chlorine conc; C0 and kd reported |  | virus log removal vs CT values | 2 | centrifugation, microfiltration, ultrafiltration | Characterizing Bacteriophage PR772 as a Potential Surrogate for Adenovirus in Water Disinfection: A Comparative Analysis of Inactivation Kinetics and Replication Cycle Inhibition by Free Chlorine | Gall | Gall, Aimee M.; Shisler, Joanna L.; Mariñas, Benito J.; | ['gall_a', 'shisler_j', 'mariñas_b'] | ['mariñas_b'] | ['mariñas_b'] | 2016 |  | 17.8 | 17.7981 | 17.5078 | 12 | data | 14 | 14-11 | 0 | 0 | 17.7981 | 17.2174 | 1 | 1 | 1 | 1
PR772 | BAA-769-B1 |  | Escherichia coli K12 J53−1 R15 (BAA-769 | 1 | 9.6 | buffer | FALSE | carbonate | CBS | 1 mM carbonate buffer solution |  |  | 1 | Chlorine decay monitored, CT was calculated using first order decay, decay rate constants are shown. For some experiments chlorine was better modelled by taking arithmetic average of measured chlorine conc; C0 and kd reported |  | virus log removal vs CT values | 2 | centrifugation, microfiltration, ultrafiltration | Characterizing Bacteriophage PR772 as a Potential Surrogate for Adenovirus in Water Disinfection: A Comparative Analysis of Inactivation Kinetics and Replication Cycle Inhibition by Free Chlorine | Gall | Gall, Aimee M.; Shisler, Joanna L.; Mariñas, Benito J.; | ['gall_a', 'shisler_j', 'mariñas_b'] | ['mariñas_b'] | ['mariñas_b'] | 2016 |  | 15 | 14.9985 | 14.8471 | 12 | data | 14 | 14-12 | 0 | 0 | 14.9985 | 14.6956 | 1 | 1 | 1 | 1
PR772 | BAA-769-B1 |  | Escherichia coli K12 J53−1 R15 (BAA-769 | 1 | 9.8 | buffer | FALSE | carbonate | CBS | 1 mM carbonate buffer solution |  |  | 1 | Chlorine decay monitored, CT was calculated using first order decay, decay rate constants are shown. For some experiments chlorine was better modelled by taking arithmetic average of measured chlorine conc; C0 and kd reported |  | virus log removal vs CT values | 2 | centrifugation, microfiltration, ultrafiltration | Characterizing Bacteriophage PR772 as a Potential Surrogate for Adenovirus in Water Disinfection: A Comparative Analysis of Inactivation Kinetics and Replication Cycle Inhibition by Free Chlorine | Gall | Gall, Aimee M.; Shisler, Joanna L.; Mariñas, Benito J.; | ['gall_a', 'shisler_j', 'mariñas_b'] | ['mariñas_b'] | ['mariñas_b'] | 2016 |  | 7.62 | 7.6162 | 7.5982 | 18 | data | 14 | 14-13 | 0 | 0 | 7.6162 | 7.5802 | 1 | 1 | 1 | 1
PR772 | BAA-769-B1 |  | Escherichia coli K12 J53−1 R15 (BAA-769 | 1 | 10 | buffer | FALSE | carbonate | CBS | 1 mM carbonate buffer solution |  |  | 1 | Chlorine decay monitored, CT was calculated using first order decay, decay rate constants are shown. For some experiments chlorine was better modelled by taking arithmetic average of measured chlorine conc; C0 and kd reported |  | virus log removal vs CT values | 2 | centrifugation, microfiltration, ultrafiltration | Characterizing Bacteriophage PR772 as a Potential Surrogate for Adenovirus in Water Disinfection: A Comparative Analysis of Inactivation Kinetics and Replication Cycle Inhibition by Free Chlorine | Gall | Gall, Aimee M.; Shisler, Joanna L.; Mariñas, Benito J.; | ['gall_a', 'shisler_j', 'mariñas_b'] | ['mariñas_b'] | ['mariñas_b'] | 2016 |  | 4.85 | 4.8462 | 4.8617 | 28 | data | 14 | 14-14 | 0 | 0 | 4.8462 | 4.8772 | 1 | 1 | 1 | 1
MS2 | ATCC 15597-B1 |  | Escherichia coli K-12 Hfr (ATCC 23631) | 5 | 6.5 | ultrapure | FALSE | ultrapure | pure water | none given | .5 - 5 mg/L |  | 2 | Chlorine decay measured and folded into modelling; model parameters reported, but not enough info to back out chlorine decay constant |  | plot of log removal at different CT values vs pH, temp, etc | 3 | none described | Effect of several factors on pseudo-kinetics in chlorine disinfection of phage MS2 | Cai | Cai, Xuan; Han, Jing-Chao; Li, Ran; Zhang, Yun; Liu, Yan; Liu, Xiang; Dai, Rui-Hua; | ['cai_x', 'han_j', 'li_r', 'zhang_y', 'liu_y', 'liu_x', 'dai_r'] | [ 'liu_y', 'liu_x'] | [ 'liu_y', 'liu_x'] | 2016 | also varied turbidity, NH3, COD | 6.89 | 6.8906 | 6.6825 | 4 | data | 15 | 15-1 | 0 | 0 | 6.8906 | 6.4744 | 1 | 1 | 1 | 1
MS2 | ATCC 15597-B1 |  | Escherichia coli K-12 Hfr (ATCC 23631) | 10 | 6.5 | ultrapure | FALSE | ultrapure | pure water | none given | .5 - 5 mg/L |  | 2 | Chlorine decay measured and folded into modelling; model parameters reported, but not enough info to back out chlorine decay constant |  | plot of log removal at different CT values vs pH, temp, etc | 3 | none described | Effect of several factors on pseudo-kinetics in chlorine disinfection of phage MS2 | Cai | Cai, Xuan; Han, Jing-Chao; Li, Ran; Zhang, Yun; Liu, Yan; Liu, Xiang; Dai, Rui-Hua; | ['cai_x', 'han_j', 'li_r', 'zhang_y', 'liu_y', 'liu_x', 'dai_r'] | [ 'liu_y', 'liu_x'] | [ 'liu_y', 'liu_x'] | 2016 | also varied turbidity, NH3, COD | 15.88 | 15.8783 | 15.6261 | 4 | data | 15 | 15-2 | 0 | 0 | 15.8783 | 15.3739 | 1 | 1 | 1 | 1
MS2 | ATCC 15597-B1 |  | Escherichia coli K-12 Hfr (ATCC 23631) | 15 | 6.5 | ultrapure | FALSE | ultrapure | pure water | none given | .5 - 5 mg/L |  | 2 | Chlorine decay measured and folded into modelling; model parameters reported, but not enough info to back out chlorine decay constant |  | plot of log removal at different CT values vs pH, temp, etc | 3 | none described | Effect of several factors on pseudo-kinetics in chlorine disinfection of phage MS2 | Cai | Cai, Xuan; Han, Jing-Chao; Li, Ran; Zhang, Yun; Liu, Yan; Liu, Xiang; Dai, Rui-Hua; | ['cai_x', 'han_j', 'li_r', 'zhang_y', 'liu_y', 'liu_x', 'dai_r'] | [ 'liu_y', 'liu_x'] | [ 'liu_y', 'liu_x'] | 2016 | also varied turbidity, NH3, COD | 25.29 | 25.2886 | 25.1045 | 4 | data | 15 | 15-3 | 0 | 0 | 25.2886 | 24.9203 | 1 | 1 | 1 | 1
MS2 | ATCC 15597-B1 |  | Escherichia coli K-12 Hfr (ATCC 23631) | 20 | 7.5 | ultrapure | FALSE | ultrapure | pure water | none given | .5 - 5 mg/L |  | 2 | Chlorine decay measured and folded into modelling; model parameters reported, but not enough info to back out chlorine decay constant |  | plot of log removal at different CT values vs pH, temp, etc | 3 | none described | Effect of several factors on pseudo-kinetics in chlorine disinfection of phage MS2 | Cai | Cai, Xuan; Han, Jing-Chao; Li, Ran; Zhang, Yun; Liu, Yan; Liu, Xiang; Dai, Rui-Hua; | ['cai_x', 'han_j', 'li_r', 'zhang_y', 'liu_y', 'liu_x', 'dai_r'] | [ 'liu_y', 'liu_x'] | [ 'liu_y', 'liu_x'] | 2016 | also varied turbidity, NH3, COD | 33.76 | 33.7553 | 33.419 | 4 | data | 15 | 15-4 | 0 | 0 | 33.7553 | 33.0827 | 1 | 1 | 1 | 1
MS2 | ATCC 15597-B1 |  | Escherichia coli K-12 Hfr (ATCC 23631) | 20 | 8.5 | ultrapure | FALSE | ultrapure | pure water | none given | .5 - 5 mg/L |  | 2 | Chlorine decay measured and folded into modelling; model parameters reported, but not enough info to back out chlorine decay constant |  | plot of log removal at different CT values vs pH, temp, etc | 3 | none described | Effect of several factors on pseudo-kinetics in chlorine disinfection of phage MS2 | Cai | Cai, Xuan; Han, Jing-Chao; Li, Ran; Zhang, Yun; Liu, Yan; Liu, Xiang; Dai, Rui-Hua; | ['cai_x', 'han_j', 'li_r', 'zhang_y', 'liu_y', 'liu_x', 'dai_r'] | [ 'liu_y', 'liu_x'] | [ 'liu_y', 'liu_x'] | 2016 | also varied turbidity, NH3, COD | 31.04 | 31.037 | 30.6314 | 4 | data | 15 | 15-5 | 0 | 0 | 31.037 | 30.2258 | 1 | 1 | 1 | 1
MS2 | ATCC 15597-B1 |  | Escherichia coli K-12 Hfr (ATCC 23631) | 20 | 7 | ultrapure | FALSE | ultrapure | pure water | none given | .5 - 5 mg/L |  | 2 | Chlorine decay measured and folded into modelling; model parameters reported, but not enough info to back out chlorine decay constant |  | plot of log removal at different CT values vs pH, temp, etc | 3 | none described | Effect of several factors on pseudo-kinetics in chlorine disinfection of phage MS2 | Cai | Cai, Xuan; Han, Jing-Chao; Li, Ran; Zhang, Yun; Liu, Yan; Liu, Xiang; Dai, Rui-Hua; | ['cai_x', 'han_j', 'li_r', 'zhang_y', 'liu_y', 'liu_x', 'dai_r'] | [ 'liu_y', 'liu_x'] | [ 'liu_y', 'liu_x'] | 2016 | also varied turbidity, NH3, COD | 35.79 | 35.7984 | 35.5515 | 4 | data | 15 | 15-6 | 0 | 0 | 35.7984 | 35.3046 | 1 | 1 | 1 | 1
MS2 | ATCC 15597-B1 |  | Escherichia coli K-12 Hfr (ATCC 23631) | 20 | 6.5 | ultrapure | FALSE | ultrapure | pure water | none given | .5 - 5 mg/L |  | 2 | Chlorine decay measured and folded into modelling; model parameters reported, but not enough info to back out chlorine decay constant |  | plot of log removal at different CT values vs pH, temp, etc | 3 | none described | Effect of several factors on pseudo-kinetics in chlorine disinfection of phage MS2 | Cai | Cai, Xuan; Han, Jing-Chao; Li, Ran; Zhang, Yun; Liu, Yan; Liu, Xiang; Dai, Rui-Hua; | ['cai_x', 'han_j', 'li_r', 'zhang_y', 'liu_y', 'liu_x', 'dai_r'] | [ 'liu_y', 'liu_x'] | [ 'liu_y', 'liu_x'] | 2016 | also varied turbidity, NH3, COD | 37.5 | 37.4964 | 37.1185 | 4 | data | 15 | 15-7 | 0 | 0 | 37.4964 | 36.7406 | 1 | 1 | 1 | 1
MS2 | ATCC 15597-B1 |  |  | 20 | 7 |  | FALSE | non | filtered water | sampled from treatment plant; no info on preprocessing |  |  | 2 | Chlorine decay measured and folded into modelling; model parameters reported, but not enough info to back out chlorine decay constant |  | plot of log removal at different CT values vs pH, temp, etc | 3 | none described | Effect of several factors on pseudo-kinetics in chlorine disinfection of phage MS2 | Cai | Cai, Xuan; Han, Jing-Chao; Li, Ran; Zhang, Yun; Liu, Yan; Liu, Xiang; Dai, Rui-Hua; | ['cai_x', 'han_j', 'li_r', 'zhang_y', 'liu_y', 'liu_x', 'dai_r'] | [ 'liu_y', 'liu_x'] | [ 'liu_y', 'liu_x'] | 2016 | also varied turbidity, NH3, COD |  |  | nan |  |  | 15 | 15-8 | 0 | 0 | nan | nan | 1 | 0 | 0 | 0
MS2 | ATCC 15597-B1 |  |  | 20 | 7.5 |  | FALSE | non | filtered water | sampled from treatment plant; no info on preprocessing |  |  | 2 | Chlorine decay measured and folded into modelling; model parameters reported, but not enough info to back out chlorine decay constant |  | plot of log removal at different CT values vs pH, temp, etc | 3 | none described | Effect of several factors on pseudo-kinetics in chlorine disinfection of phage MS2 | Cai | Cai, Xuan; Han, Jing-Chao; Li, Ran; Zhang, Yun; Liu, Yan; Liu, Xiang; Dai, Rui-Hua; | ['cai_x', 'han_j', 'li_r', 'zhang_y', 'liu_y', 'liu_x', 'dai_r'] | [ 'liu_y', 'liu_x'] | [ 'liu_y', 'liu_x'] | 2016 | also varied turbidity, NH3, COD |  |  | nan |  |  | 15 | 15-9 | 0 | 0 | nan | nan | 1 | 0 | 0 | 0
Human adenovirus 2 | strain 6 |  | A549 | 5 | 7 | surface water | FALSE | treated surface water | surface water | Chlorine demand-free (CDF) reagent grade water was prepared according to Standard Method 4500-Cl C (APHA 2005). Partially treated surface water was obtained from Washington Aqueduct in Washington, D.C. after being subjected to pre-sedimentation, coagulation, flocculation, sedimentation, and filtration. Source water was collected from the water treatment plant just prior to chemical disinfection. Specific conductance, which is a measure of ionic strength, was brought to 30, 300, or 1000 μS by adding deionized water or 10X PBS. The pH was adjusted to 7 or 8 with 1 M HCl or 1 M NaOH. These pH and specific conductance values are in the normal range for surface and ground water. |  |  | 2 | chlorine concentration measured but not reported; CT values reported based on Hom model |  | log inactivation vs time; also CT values in table 4 | 2 | PEG Precipitation/chloroform extraction | Aggregation of Adenovirus 2 in Source Water and Impacts on Disinfection by Chlorine | Kahler | Kahler, Amy M.; Cromeans, Theresa L.; Metcalfe, Maureen G.; Humphrey, Charles D.; Hill, Vincent R.; | ['kahler_a', 'cromeans_t', 'metcalfe_m', 'humphrey_c', 'hill_v'] | ['kahler_a'] | ['kahler_a'] | 2016 | also varied conductance, aggregation | 42 | 41.9883 | 41.9883 | 4 | pred_CT | 16 | 16-1 | 0 | 0 | 41.9883 | 41.9883 | 1 | 1 | 1 | 1
Human adenovirus 2 | strain 6 |  | A549 | 5 | 8 | surface water | FALSE | treated surface water | surface water | Chlorine demand-free (CDF) reagent grade water was prepared according to Standard Method 4500-Cl C (APHA 2005). Partially treated surface water was obtained from Washington Aqueduct in Washington, D.C. after being subjected to pre-sedimentation, coagulation, flocculation, sedimentation, and filtration. Source water was collected from the water treatment plant just prior to chemical disinfection. Specific conductance, which is a measure of ionic strength, was brought to 30, 300, or 1000 μS by adding deionized water or 10X PBS. The pH was adjusted to 7 or 8 with 1 M HCl or 1 M NaOH. These pH and specific conductance values are in the normal range for surface and ground water. |  |  | 2 | chlorine concentration measured but not reported; CT values reported based on Hom model |  | log inactivation vs time; also CT values in table 4 | 2 | PEG Precipitation/chloroform extraction | Aggregation of Adenovirus 2 in Source Water and Impacts on Disinfection by Chlorine | Kahler | Kahler, Amy M.; Cromeans, Theresa L.; Metcalfe, Maureen G.; Humphrey, Charles D.; Hill, Vincent R.; | ['kahler_a', 'cromeans_t', 'metcalfe_m', 'humphrey_c', 'hill_v'] | ['kahler_a'] | ['kahler_a'] | 2016 | also varied conductance, aggregation | 36.35 | 36.3461 | 36.3461 | 4 | pred_CT | 16 | 16-2 | 0 | 0 | 36.3461 | 36.3461 | 1 | 1 | 1 | 1
Coxsackievirus B2 |  |  | BGMK | room temperature | 7 | buffer | FALSE | phosphate saline | PBS |  | 1 mg/L |  | 3 | state that chlorine conc remained stable; CT value was time x concentration |  | Figure 2 - log removal vs CT | 1 | sucrose purification | Viral persistence in surface and drinking water: Suitability of PCR pre-treatment with intercalating dyes | Prevost | Prevost, B.; Goulet, M.; Lucas, F.S.; Joyeux, M.; Moulin, L.; Wurtzer, S.; | ['prevost_b', 'goulet_m', 'lucas_f', 'joyeux_m', 'moulin_l', 'wurtzer_s'] | [ 'moulin_l'] | [ 'moulin_l'] | 2016 |  | 3.42 | 3.4654 | 3.4597 | 3 | data | 17 | 17-1 | 0 | 0 | 3.4654 | 3.4541 | 1 | 1 | 1 | 1
Human adenovirus 41 |  |  | 293A | room temperature | 7 | buffer | FALSE | phosphate saline | PBS |  | 1 mg/L |  | 3 | state that chlorine conc remained stable; CT value was time x concentration; used one phase decay equation to fit data |  | Figure 2 - log removal vs CT | 1 | sucrose purification | Viral persistence in surface and drinking water: Suitability of PCR pre-treatment with intercalating dyes | Prevost | Prevost, B.; Goulet, M.; Lucas, F.S.; Joyeux, M.; Moulin, L.; Wurtzer, S.; | ['prevost_b', 'goulet_m', 'lucas_f', 'joyeux_m', 'moulin_l', 'wurtzer_s'] | [ 'moulin_l'] | [ 'moulin_l'] | 2016 |  | 10.61 | 10.6149 | 10.5938 | 2 | data | 17 | 17-2 | 0 | 0 | 10.6149 | 10.5727 | 1 | 1 | 1 | 1
Human adenovirus 2 | VR-846 |  | human lung A549 (CCL-185) | 14 | 9.2 | buffer | FALSE | carbonate | CBS | 1 mM carbonate buffer solution |  |  | 2 | CT values calculated based on first order decay model of FC measured throughout ; can't find chlorine measuremetns or timepoints but kd value reported |  | log N/N0 vs CT; good data in SI | 2 | microfiltration, buffer exchange | Analysis of the viral replication cycle of adenovirus serotype 2 after inactivation by free chlorine | Gall | Gall, A.M.; Shisler, J.L.; Mariñas, B.J.; | ['gall_a', 'shisler_j', 'mariñas_b'] | ['mariñas_b'] | ['mariñas_b'] | 2015 |  | 11.38 | 13.6323 | 13.6239 | 16 | data | 18 | 18-1 | 0 | 0 | 13.6323 | 13.6155 | 1 | 1 | 1 | 1
recombinant human adenovirus serotype 5 |  |  | HEK 293A | 20 | 8 | buffer | FALSE | phosphate | BDF | Experiments were also conducted with buffered demand free (BDF) water, prepared by dissolving 0.54 g of Na2HPO4 (anhydrous) and 0.88 g of KH2PO4 (anhydrous) per liter of deionized, chlorine demand-free water. The pH was adjusted to 8.0 and 6.9 by adding 1 M KH2PO4. | .2 mg/L |  | 2 | chlorine data measured and k' for different water types pulled out, but chlorine not reported at individual timepoints |  | inactivation curves of log reduction vs time; calculated CT values determined by Chick-Watson model | 2 | After 24 h of incubation, the flasks were freeze-thawed three times and centrifuged at 3,500 × g for 15 min. The supernatant was recovered and submitted to viral purification using the Vivapure® AdenoPack Stedin Sartorius™ 500 commercial kit. https://www.cmp-micro.com/ch/wp-content/uploads/Sartorius_EN_Vivapure_Adeno_PACK_web.pdf | Recombinant adenovirus as a model to evaluate the efficiency of free chlorine disinfection in filtered water samples | Nascimento | Nascimento, Mariana A.; Magri, Maria E.; Schissi, Camila D.; Barardi, Celia R. M.; | ['nascimento_m', 'magri_m', 'schissi_c', 'barardi_c'] | ['barardi_c'] | ['barardi_c'] | 2015 |  | 13.0408 | 9.7923 | 9.8209 | 9 | data | 19 | 19-1 | 0 | 0 | 9.7923 | 9.8495 | 1 | 1 | 1 | 0
recombinant human adenovirus serotype 5 |  |  | HEK 293A | 20 | 6.5 | tap water | FALSE | tap water | treated drinking water | Morro dos Quadros Water Treatment Plant (MQ), located in Palhoça city. Both cities are located in Southern Brazil in the State of Santa Catarina. The water samples were collected after regular treatment (a filtration step) and immediately prior to chemical disinfection. Ten liters of each sample was collected, aliquoted in 500 mL, and stored at −20°C. | .5 mg/L |  | 2 | chlorine data measured and k' for different water types pulled out, but chlorine not reported at individual timepoints |  | inactivation curves of log reduction vs time; calculated CT values determined by Chick-Watson model | 2 | After 24 h of incubation, the flasks were freeze-thawed three times and centrifuged at 3,500 × g for 15 min. The supernatant was recovered and submitted to viral purification using the Vivapure® AdenoPack Stedin Sartorius™ 500 commercial kit. https://www.cmp-micro.com/ch/wp-content/uploads/Sartorius_EN_Vivapure_Adeno_PACK_web.pdf | Recombinant adenovirus as a model to evaluate the efficiency of free chlorine disinfection in filtered water samples | Nascimento | Nascimento, Mariana A.; Magri, Maria E.; Schissi, Camila D.; Barardi, Celia R. M.; | ['nascimento_m', 'magri_m', 'schissi_c', 'barardi_c'] | ['barardi_c'] | ['barardi_c'] | 2015 |  | 369.88 | 369.8808 | 363.8994 | 2 | data | 19 | 19-10 | 0 | 0 | 369.8808 | 7.9994 | 1 | 1 | 1 | 0
recombinant human adenovirus serotype 5 |  |  | HEK 293A | 20 | 8 | buffer | FALSE | phosphate | BDF | Experiments were also conducted with buffered demand free (BDF) water, prepared by dissolving 0.54 g of Na2HPO4 (anhydrous) and 0.88 g of KH2PO4 (anhydrous) per liter of deionized, chlorine demand-free water. The pH was adjusted to 8.0 and 6.9 by adding 1 M KH2PO4. | .5 mg/L |  | 2 | chlorine data measured and k' for different water types pulled out, but chlorine not reported at individual timepoints |  | inactivation curves of log reduction vs time; calculated CT values determined by Chick-Watson model | 2 | After 24 h of incubation, the flasks were freeze-thawed three times and centrifuged at 3,500 × g for 15 min. The supernatant was recovered and submitted to viral purification using the Vivapure® AdenoPack Stedin Sartorius™ 500 commercial kit. https://www.cmp-micro.com/ch/wp-content/uploads/Sartorius_EN_Vivapure_Adeno_PACK_web.pdf | Recombinant adenovirus as a model to evaluate the efficiency of free chlorine disinfection in filtered water samples | Nascimento | Nascimento, Mariana A.; Magri, Maria E.; Schissi, Camila D.; Barardi, Celia R. M.; | ['nascimento_m', 'magri_m', 'schissi_c', 'barardi_c'] | ['barardi_c'] | ['barardi_c'] | 2015 |  | 10.43 | 7.8978 | 7.9486 | 8 | data | 19 | 19-2 | 0 | 0 | 7.8978 | 673.696 | 1 | 1 | 1 | 0
recombinant human adenovirus serotype 5 |  |  | HEK 293A | 20 | 6.9 | buffer | FALSE | phosphate | BDF | Experiments were also conducted with buffered demand free (BDF) water, prepared by dissolving 0.54 g of Na2HPO4 (anhydrous) and 0.88 g of KH2PO4 (anhydrous) per liter of deionized, chlorine demand-free water. The pH was adjusted to 8.0 and 6.9 by adding 1 M KH2PO4. | .2 mg/L |  | 2 | chlorine data measured and k' for different water types pulled out, but chlorine not reported at individual timepoints |  | inactivation curves of log reduction vs time; calculated CT values determined by Chick-Watson model | 2 | After 24 h of incubation, the flasks were freeze-thawed three times and centrifuged at 3,500 × g for 15 min. The supernatant was recovered and submitted to viral purification using the Vivapure® AdenoPack Stedin Sartorius™ 500 commercial kit. https://www.cmp-micro.com/ch/wp-content/uploads/Sartorius_EN_Vivapure_Adeno_PACK_web.pdf | Recombinant adenovirus as a model to evaluate the efficiency of free chlorine disinfection in filtered water samples | Nascimento | Nascimento, Mariana A.; Magri, Maria E.; Schissi, Camila D.; Barardi, Celia R. M.; | ['nascimento_m', 'magri_m', 'schissi_c', 'barardi_c'] | ['barardi_c'] | ['barardi_c'] | 2015 |  |  | 648.2496 | 660.9728 | 2 | data | 19 | 19-3 | 0 | 0 | 648.2496 | 348.569 | 1 | 1 | 1 | 0
recombinant human adenovirus serotype 5 |  |  | HEK 293A | 20 | 6.9 | buffer | FALSE | phosphate | BDF | Experiments were also conducted with buffered demand free (BDF) water, prepared by dissolving 0.54 g of Na2HPO4 (anhydrous) and 0.88 g of KH2PO4 (anhydrous) per liter of deionized, chlorine demand-free water. The pH was adjusted to 8.0 and 6.9 by adding 1 M KH2PO4. | .5 mg/L |  | 2 | chlorine data measured and k' for different water types pulled out, but chlorine not reported at individual timepoints |  | inactivation curves of log reduction vs time; calculated CT values determined by Chick-Watson model | 2 | After 24 h of incubation, the flasks were freeze-thawed three times and centrifuged at 3,500 × g for 15 min. The supernatant was recovered and submitted to viral purification using the Vivapure® AdenoPack Stedin Sartorius™ 500 commercial kit. https://www.cmp-micro.com/ch/wp-content/uploads/Sartorius_EN_Vivapure_Adeno_PACK_web.pdf | Recombinant adenovirus as a model to evaluate the efficiency of free chlorine disinfection in filtered water samples | Nascimento | Nascimento, Mariana A.; Magri, Maria E.; Schissi, Camila D.; Barardi, Celia R. M.; | ['nascimento_m', 'magri_m', 'schissi_c', 'barardi_c'] | ['barardi_c'] | ['barardi_c'] | 2015 |  | 330.94 | 330.9435 | 339.7563 | 2 | data | 19 | 19-4 | 0 | 0 | 330.9435 | 328.9407 | 1 | 1 | 1 | 0
recombinant human adenovirus serotype 5 |  |  | HEK 293A | 15 | 6.9 | tap water | FALSE | treated surface water | treated drinking water | Lagoa do Peri Water Treatment Plant (LP) located at Peri Lagoon, city of Florianópolis. Both cities are located in Southern Brazil in the State of Santa Catarina. The water samples were collected after regular treatment (a filtration step) and immediately prior to chemical disinfection. Ten liters of each sample was collected, aliquoted in 500 mL, and stored at −20°C. | .2 - .5 mg/L |  | 2 | chlorine data measured and k' for different water types pulled out, but chlorine not reported at individual timepoints |  | inactivation curves of log reduction vs time; calculated CT values determined by Chick-Watson model | 2 | After 24 h of incubation, the flasks were freeze-thawed three times and centrifuged at 3,500 × g for 15 min. The supernatant was recovered and submitted to viral purification using the Vivapure® AdenoPack Stedin Sartorius™ 500 commercial kit. https://www.cmp-micro.com/ch/wp-content/uploads/Sartorius_EN_Vivapure_Adeno_PACK_web.pdf | Recombinant adenovirus as a model to evaluate the efficiency of free chlorine disinfection in filtered water samples | Nascimento | Nascimento, Mariana A.; Magri, Maria E.; Schissi, Camila D.; Barardi, Celia R. M.; | ['nascimento_m', 'magri_m', 'schissi_c', 'barardi_c'] | ['barardi_c'] | ['barardi_c'] | 2015 |  | 35.68 | 328.9407 | 328.9407 | 2 | pred_CT | 19 | 19-5 | 0 | 0 | 328.9407 | 568.5438 | 1 | 1 | 1 | 0
recombinant human adenovirus serotype 5 |  |  | HEK 293A | 20 | 6.9 | tap water | FALSE | treated surface water | treated drinking water | Lagoa do Peri Water Treatment Plant (LP) located at Peri Lagoon, city of Florianópolis. Both cities are located in Southern Brazil in the State of Santa Catarina. The water samples were collected after regular treatment (a filtration step) and immediately prior to chemical disinfection. Ten liters of each sample was collected, aliquoted in 500 mL, and stored at −20°C. | .2 mg/l |  | 2 | chlorine data measured and k' for different water types pulled out, but chlorine not reported at individual timepoints |  | inactivation curves of log reduction vs time; calculated CT values determined by Chick-Watson model | 2 | After 24 h of incubation, the flasks were freeze-thawed three times and centrifuged at 3,500 × g for 15 min. The supernatant was recovered and submitted to viral purification using the Vivapure® AdenoPack Stedin Sartorius™ 500 commercial kit. https://www.cmp-micro.com/ch/wp-content/uploads/Sartorius_EN_Vivapure_Adeno_PACK_web.pdf | Recombinant adenovirus as a model to evaluate the efficiency of free chlorine disinfection in filtered water samples | Nascimento | Nascimento, Mariana A.; Magri, Maria E.; Schissi, Camila D.; Barardi, Celia R. M.; | ['nascimento_m', 'magri_m', 'schissi_c', 'barardi_c'] | ['barardi_c'] | ['barardi_c'] | 2015 |  | 108.32 | 559.4085 | 563.9761 | 2 | data | 19 | 19-6 | 0 | 0 | 559.4085 | 111.7398 | 1 | 1 | 1 | 0
recombinant human adenovirus serotype 5 |  |  | HEK 293A | 20 | 6.9 | tap water | FALSE | treated surface water | treated drinking water | Lagoa do Peri Water Treatment Plant (LP) located at Peri Lagoon, city of Florianópolis. Both cities are located in Southern Brazil in the State of Santa Catarina. The water samples were collected after regular treatment (a filtration step) and immediately prior to chemical disinfection. Ten liters of each sample was collected, aliquoted in 500 mL, and stored at −20°C. | .5 mg/L |  | 2 | chlorine data measured and k' for different water types pulled out, but chlorine not reported at individual timepoints |  | inactivation curves of log reduction vs time; calculated CT values determined by Chick-Watson model | 2 | After 24 h of incubation, the flasks were freeze-thawed three times and centrifuged at 3,500 × g for 15 min. The supernatant was recovered and submitted to viral purification using the Vivapure® AdenoPack Stedin Sartorius™ 500 commercial kit. https://www.cmp-micro.com/ch/wp-content/uploads/Sartorius_EN_Vivapure_Adeno_PACK_web.pdf | Recombinant adenovirus as a model to evaluate the efficiency of free chlorine disinfection in filtered water samples | Nascimento | Nascimento, Mariana A.; Magri, Maria E.; Schissi, Camila D.; Barardi, Celia R. M.; | ['nascimento_m', 'magri_m', 'schissi_c', 'barardi_c'] | ['barardi_c'] | ['barardi_c'] | 2015 |  | 108.32 | 108.3168 | 110.0283 | 3 | data | 19 | 19-7 | 0 | 0 | 108.3168 | 270.892 | 1 | 1 | 1 | 0
recombinant human adenovirus serotype 5 |  |  | HEK 293A | 15 | 6.5 | tap water | FALSE | treated surface water | treated drinking water | Morro dos Quadros Water Treatment Plant (MQ), located in Palhoça city. Both cities are located in Southern Brazil in the State of Santa Catarina. The water samples were collected after regular treatment (a filtration step) and immediately prior to chemical disinfection. Ten liters of each sample was collected, aliquoted in 500 mL, and stored at −20°C. | .2 - .5 mg/L |  | 2 | chlorine data measured and k' for different water types pulled out, but chlorine not reported at individual timepoints |  | inactivation curves of log reduction vs time; calculated CT values determined by Chick-Watson model | 2 | After 24 h of incubation, the flasks were freeze-thawed three times and centrifuged at 3,500 × g for 15 min. The supernatant was recovered and submitted to viral purification using the Vivapure® AdenoPack Stedin Sartorius™ 500 commercial kit. https://www.cmp-micro.com/ch/wp-content/uploads/Sartorius_EN_Vivapure_Adeno_PACK_web.pdf | Recombinant adenovirus as a model to evaluate the efficiency of free chlorine disinfection in filtered water samples | Nascimento | Nascimento, Mariana A.; Magri, Maria E.; Schissi, Camila D.; Barardi, Celia R. M.; | ['nascimento_m', 'magri_m', 'schissi_c', 'barardi_c'] | ['barardi_c'] | ['barardi_c'] | 2015 |  | 53.6 | 270.8924 | 270.8922 | 2 | pred_CT | 19 | 19-8 | 0 | 0 | 270.8924 | 679.253 | 1 | 1 | 1 | 0
recombinant human adenovirus serotype 5 |  |  | HEK 293A | 20 | 6.5 | tap water | FALSE | treated surface water | treated drinking water | Morro dos Quadros Water Treatment Plant (MQ), located in Palhoça city. Both cities are located in Southern Brazil in the State of Santa Catarina. The water samples were collected after regular treatment (a filtration step) and immediately prior to chemical disinfection. Ten liters of each sample was collected, aliquoted in 500 mL, and stored at −20°C. | 0.2 |  | 2 | chlorine data measured and k' for different water types pulled out, but chlorine not reported at individual timepoints |  | inactivation curves of log reduction vs time; calculated CT values determined by Chick-Watson model | 2 | After 24 h of incubation, the flasks were freeze-thawed three times and centrifuged at 3,500 × g for 15 min. The supernatant was recovered and submitted to viral purification using the Vivapure® AdenoPack Stedin Sartorius™ 500 commercial kit. https://www.cmp-micro.com/ch/wp-content/uploads/Sartorius_EN_Vivapure_Adeno_PACK_web.pdf | Recombinant adenovirus as a model to evaluate the efficiency of free chlorine disinfection in filtered water samples | Nascimento | Nascimento, Mariana A.; Magri, Maria E.; Schissi, Camila D.; Barardi, Celia R. M.; | ['nascimento_m', 'magri_m', 'schissi_c', 'barardi_c'] | ['barardi_c'] | ['barardi_c'] | 2015 |  | 369.88 | 646.0538 | 662.6534 | 2 | data | 19 | 19-9 | 0 | 0 | 646.0538 | 357.918 | 1 | 1 | 1 | 0
Human adenovirus 5 |  |  | human lung A549 (CCL-185) | 20 | 7.2 | buffer | FALSE | phosphate | PBS | the sample was re-suspended in a 1/15 M phosphate buffer solution (PBS) (pH 7.2 ± 0.2) (Wako, Japan) | .15 mg/L initial |  | 2 | chlorine decay measured throughout and used to calculate CT values, log inactivation vs CT reported |  | fig 1 for log inactivation vs CT | 2 | chloroform and centrifugal ultrafiltration | Sequential and Simultaneous Applications of UV and Chlorine for Adenovirus Inactivation | Rattanakul | Rattanakul, Surapong; Oguma, Kumiko; Takizawa, Satoshi; | ['rattanakul_s', 'oguma_k', 'takizawa_s'] | ['oguma_k'] | ['oguma_k'] | 2015 | viruses from cell culture | 219.1 | 219.1006 | 218.4229 | 2 | data | 20 | 20-1 | 0 | 0 | 219.1006 | 217.7453 | 1 | 1 | 1 | 1
Hepatitis E | Sar55 |  | HepG2/C3A cells (CRL-10741) | 25-26 | 8 | buffer | FALSE | phosphate saline | PBS | Virus particles were prepared by diluting 1 mL aliquots of medium with phosphate buffered saline (PBS) in a total volume of 5 mL and ultracentrifuging for 2 hours at 237.020 g. The pelleted viruses were resuspended in 100 μL PBS. Viral suspensions were seeded to reactors containing BDF water (3.5 mL for HEV and 5.5 mL for HAdV2) and their initial concentrations | 5 mg/L |  | 1 | free chlorine residual in BDF quantified before addition of samples, after 0.5 and 20 minutes of contact time; used EFH model |  | CT values reported | 2 | ultracentrifuging | Chlorine inactivation of hepatitis E virus and human adenovirus 2 in water | Girones | Girones, Rosina; Carratala, Anna; Calgua, Byron; Calvo, Miquel; Rodriguez-Manzano, Jesus; Emerson, Suzanne; | ['girones_r', 'carratala_a', 'calgua_b', 'calvo_m', 'rodriguez-manzano_j', 'emerson_s'] | ['girones_r'] | ['girones_r'] | 2014 | enumeration described in https://www.microbiologyresearch.org/content/journal/jgv/10.1099/vir.0.81545-0, but virus propagated in Caco-2 | 15.35 | 15.35 | 15.3503 | 2 | pred_CT | 21 | 21-1 | 0 | 0 | 15.35 | 15.3506 | 1 | 1 | 1 | 1
Hepatitis E | Sar55 |  | HepG2/C3A cells (CRL-10741) | 25-26 | 8 | buffer | FALSE | phosphate saline | PBS | Virus particles were prepared by diluting 1 mL aliquots of medium with phosphate buffered saline (PBS) in a total volume of 5 mL and ultracentrifuging for 2 hours at 237.020 g. The pelleted viruses were resuspended in 100 μL PBS. Viral suspensions were seeded to reactors containing BDF water (3.5 mL for HEV and 5.5 mL for HAdV2) and their initial concentrations |  |  | 1 | free chlorine residual in BDF quantified before addition of samples, after 0.5 and 20 minutes of contact time; used EFH model |  | CT values reported, also inactivation over time | 3 | no details of filtration | Chlorine inactivation of hepatitis E virus and human adenovirus 2 in water | Girones | Girones, Rosina; Carratala, Anna; Calgua, Byron; Calvo, Miquel; Rodriguez-Manzano, Jesus; Emerson, Suzanne; | ['girones_r', 'carratala_a', 'calgua_b', 'calvo_m', 'rodriguez-manzano_j', 'emerson_s'] | ['girones_r'] | ['girones_r'] | 2014 |  | 11.86 | 2.1061 | 2.1318 | 2 | data | 21 | 21-2 | 0 | 0 | 2.1061 | 2.1576 | 1 | 1 | 1 | 1
Human adenovirus 2 |  |  | human lung A549 (CCL-185) | 25-26 | 8 | buffer | FALSE | phosphate saline | PBS | Virus particles were prepared by diluting 1 mL aliquots of medium with phosphate buffered saline (PBS) in a total volume of 5 mL and ultracentrifuging for 2 hours at 237.020 g. The pelleted viruses were resuspended in 100 μL PBS. Viral suspensions were seeded to reactors containing BDF water (3.5 mL for HEV and 5.5 mL for HAdV2) and their initial concentrations | 2.7 mg/L initial |  | 1 | free chlorine residual in BDF quantified before addition of samples, after 0.5 and 20 minutes of contact time; used EFH model |  | CT values reported, also inactivation over time | 2 | ultracentrifuging | Chlorine inactivation of hepatitis E virus and human adenovirus 2 in water | Girones | Girones, Rosina; Carratala, Anna; Calgua, Byron; Calvo, Miquel; Rodriguez-Manzano, Jesus; Emerson, Suzanne; | ['girones_r', 'carratala_a', 'calgua_b', 'calvo_m', 'rodriguez-manzano_j', 'emerson_s'] | ['girones_r'] | ['girones_r'] | 2014 | high viral load; assay decribed in https://www.sciencedirect.com/science/article/pii/S0166093410003265?via%3Dihub | 5.29 | 9.2539 | 9.3435 | 2 | data | 21 | 21-3 | 0 | 0 | 9.2539 | 9.4331 | 1 | 1 | 1 | 1
Human adenovirus 2 |  |  | human lung A549 (CCL-185) | 25-26 | 8 | buffer | FALSE | phosphate saline | PBS | Virus particles were prepared by diluting 1 mL aliquots of medium with phosphate buffered saline (PBS) in a total volume of 5 mL and ultracentrifuging for 2 hours at 237.020 g. The pelleted viruses were resuspended in 100 μL PBS. Viral suspensions were seeded to reactors containing BDF water (3.5 mL for HEV and 5.5 mL for HAdV2) and their initial concentrations | 5 mg/L initial |  | 1 | free chlorine residual in BDF quantified before addition of samples, after 0.5 and 20 minutes of contact time; used EFH model |  | CT values reported, also inactivation over time | 2 | ultracentrifuging | Chlorine inactivation of hepatitis E virus and human adenovirus 2 in water | Girones | Girones, Rosina; Carratala, Anna; Calgua, Byron; Calvo, Miquel; Rodriguez-Manzano, Jesus; Emerson, Suzanne; | ['girones_r', 'carratala_a', 'calgua_b', 'calvo_m', 'rodriguez-manzano_j', 'emerson_s'] | ['girones_r'] | ['girones_r'] | 2014 | assay decribed in https://www.sciencedirect.com/science/article/pii/S0166093410003265?via%3Dihub | 1.25 | 2.1887 | 2.1731 | 2 | data | 21 | 21-4 | 0 | 0 | 2.1887 | 2.1576 | 1 | 1 | 1 | 1
Human adenovirus 2 |  |  | human lung A549 (CCL-185) | 25-26 | 8 | buffer | FALSE | phosphate saline | PBS | Virus particles were prepared by diluting 1 mL aliquots of medium with phosphate buffered saline (PBS) in a total volume of 5 mL and ultracentrifuging for 2 hours at 237.020 g. The pelleted viruses were resuspended in 100 μL PBS. Viral suspensions were seeded to reactors containing BDF water (3.5 mL for HEV and 5.5 mL for HAdV2) and their initial concentrations | 2.2 mg/L initial |  | 1 | free chlorine residual in BDF quantified before addition of samples, after 0.5 and 20 minutes of contact time; used EFH model |  | CT values reported, also inactivation over time | 2 | ultracentrifuging | Chlorine inactivation of hepatitis E virus and human adenovirus 2 in water | Girones | Girones, Rosina; Carratala, Anna; Calgua, Byron; Calvo, Miquel; Rodriguez-Manzano, Jesus; Emerson, Suzanne; | ['girones_r', 'carratala_a', 'calgua_b', 'calvo_m', 'rodriguez-manzano_j', 'emerson_s'] | ['girones_r'] | ['girones_r'] | 2014 | assay decribed in https://www.sciencedirect.com/science/article/pii/S0166093410003265?via%3Dihub | 2.91 | 4.4458 | 4.2922 | 2 | data | 21 | 21-5 | 0 | 0 | 4.4458 | 4.1386 | 1 | 1 | 1 | 1
Human rotavirus | Wa | ATCC | MA-104 | 20 | 7.2 | buffer | FALSE | phosphate saline | PBS | oxidant demand-free reagent grade water and ODF buffer made from PBS were prepared according to the standard method | .6 mg/L |  | 1 | EFH parameters and C0 and k' shownn |  | log removal vs time | 2 | lysing, chloroform, centrifugation, microfiltration | Effects of chlorine and chlorine dioxide on human rotavirus infectivity and genome stability | Xue | Xue, Bin; Jin, Min; Yang, Dong; Guo, Xuan; Chen, Zhaoli; Shen, Zhiqiang; Wang, Xinwei; Qiu, Zhigang; Wang, Jingfeng; Zhang, Bin; Li, Junwen; | ['xue_b', 'jin_m', 'yang_d', 'guo_x', 'chen_z', 'shen_z', 'wang_x', 'qiu_z', 'wang_j', 'zhang_b', 'li_j'] | ['li_j'] | ['li_j'] | 2013 |  | 2.84 | 5.773 | 5.5916 | 3 | data | 22 | 22-1 | 0 | 0 | 5.7205 | 5.4628 | 1 | 1 | 1 | 1
Human rotavirus | Wa | ATCC | MA-104 | 20 | 7.2 | buffer | FALSE | phosphate saline | PBS | oxidant demand-free reagent grade water and ODF buffer made from PBS were prepared according to the standard method | .4 mg/L |  | 1 | EFH parameters and C0 and k' shownn |  | log removal vs time | 2 | lysing, chloroform, centrifugation, microfiltration | Effects of chlorine and chlorine dioxide on human rotavirus infectivity and genome stability | Xue | Xue, Bin; Jin, Min; Yang, Dong; Guo, Xuan; Chen, Zhaoli; Shen, Zhiqiang; Wang, Xinwei; Qiu, Zhigang; Wang, Jingfeng; Zhang, Bin; Li, Junwen; | ['xue_b', 'jin_m', 'yang_d', 'guo_x', 'chen_z', 'shen_z', 'wang_x', 'qiu_z', 'wang_j', 'zhang_b', 'li_j'] | ['li_j'] | ['li_j'] | 2013 |  | 3.38 | 3.3485 | 3.3476 | 4 | data | 22 | 22-2 | 0 | 0 | 3.3485 | 3.3466 | 1 | 1 | 1 | 1
Human rotavirus | Wa | ATCC | MA-104 | 20 | 7.2 | buffer | FALSE | phosphate saline | PBS | oxidant demand-free reagent grade water and ODF buffer made from PBS were prepared according to the standard method | .2 mg/L |  | 1 | EFH parameters and C0 and k' shownn |  | log removal vs time | 2 | lysing, chloroform, centrifugation, microfiltration | Effects of chlorine and chlorine dioxide on human rotavirus infectivity and genome stability | Xue | Xue, Bin; Jin, Min; Yang, Dong; Guo, Xuan; Chen, Zhaoli; Shen, Zhiqiang; Wang, Xinwei; Qiu, Zhigang; Wang, Jingfeng; Zhang, Bin; Li, Junwen; | ['xue_b', 'jin_m', 'yang_d', 'guo_x', 'chen_z', 'shen_z', 'wang_x', 'qiu_z', 'wang_j', 'zhang_b', 'li_j'] | ['li_j'] | ['li_j'] | 2013 |  | 3.74 | 3.7389 | 3.6415 | 4 | data | 22 | 22-3 | 0 | 0 | 3.7389 | 3.544 | 1 | 1 | 1 | 1
fr | ATCC 15767-B1 |  | Escherichia coli host (DSMZ 5695) | room temperature | 7.4 | buffer | FALSE | phosphate saline | PBS | DB; 5 mM PO42, 10 mM NaCl, pH 7.4). | 1.5 - 3 mg/l |  | 3 | Cl monitored throughout, loss did not exceed 15% |  | log removal vs CT | 3 | unclear, but saw little chlorine decay | Subtle Differences in Virus Composition Affect Disinfection Kinetics and Mechanisms | Sigstam | Sigstam, Therese; Gannon, Greg; Cascella, Michele; Pecson, Brian M.; Wigginton, Krista Rule; Kohn, Tamar; | ['sigstam_t', 'gannon_g', 'cascella_m', 'pecson_b', 'wigginton_k', 'kohn_t'] | ['kohn_t'] | ['kohn_t'] | 2013 |  | 7.8 | 8.9526 | 8.9359 | 11 | data | 23 | 23-1 | 0 | 0 | 8.9526 | 8.9192 | 1 | 1 | 1 | 1
GA |  |  | Escherichia coli host (DSMZ 5695) | room temperature | 7.4 | buffer | FALSE | phosphate saline | PBS | DB; 5 mM PO42, 10 mM NaCl, pH 7.4). | 1.5 - 3 mg/l |  | 3 | Cl monitored throughout, loss did not exceed 15% |  | log removal vs CT | 3 | unclear, but saw little chlorine decay | Subtle Differences in Virus Composition Affect Disinfection Kinetics and Mechanisms | Sigstam | Sigstam, Therese; Gannon, Greg; Cascella, Michele; Pecson, Brian M.; Wigginton, Krista Rule; Kohn, Tamar; | ['sigstam_t', 'gannon_g', 'cascella_m', 'pecson_b', 'wigginton_k', 'kohn_t'] | ['kohn_t'] | ['kohn_t'] | 2013 |  | 7.8 | 8.969 | 8.9624 | 11 | data | 23 | 23-2 | 0 | 0 | 8.969 | 8.9558 | 1 | 1 | 1 | 1
MS2 | ATCC 15597-B1 | DSMZ 13767 | Escherichia coli host (DSMZ 5695) | room temperature | 7.4 | buffer | FALSE | phosphate saline | PBS | DB; 5 mM PO42, 10 mM NaCl, pH 7.4). | 1.5 - 3 mg/l |  | 3 | Cl monitored throughout, loss did not exceed 15% |  | log removal vs CT | 3 | unclear, but saw little chlorine decay | Subtle Differences in Virus Composition Affect Disinfection Kinetics and Mechanisms | Sigstam | Sigstam, Therese; Gannon, Greg; Cascella, Michele; Pecson, Brian M.; Wigginton, Krista Rule; Kohn, Tamar; | ['sigstam_t', 'gannon_g', 'cascella_m', 'pecson_b', 'wigginton_k', 'kohn_t'] | ['kohn_t'] | ['kohn_t'] | 2013 |  | 7.8 | 8.2548 | 8.2459 | 8 | data | 23 | 23-3 | 0 | 0 | 8.2548 | 8.237 | 1 | 1 | 1 | 1
Human Adenovirus 2 | NCPV 00213 |  | human lung A549 (CCL-185) | 23-25 | need | seawater | TRUE | non | artificial seawater | Artificial seawater was prepared using commercial salts (sea salts; Sigma, St. Louis, MO) by dissolving 33.33 g of sea salts per liter of deionized chlorine demand-free water and was stored in bottles at 4°C until used. |  |  | 1 | chlorine decay curve provided |  |  | 3 | none described | Comparative Inactivation of Murine Norovirus, Human Adenovirus, and Human JC Polyomavirus by Chlorine in Seawater | de Abreu Correa | de Abreu Corrêa, A.; Carratala, A.; Barardi, C.R.M.; Calvo, M.; Girones, R.; Bofill-Mas, S.; | ['de abreu corrêa_a', 'carratala_a', 'barardi_c', 'calvo_m', 'girones_r', 'bofill-mas_s'] |  |  | 2012 |  |  |  | nan |  |  | 24 | 24-1 | 0 | 0 | nan | nan | 0 | 0 | 0 | 0
Human Adenovirus 2 | NCPV 00213 |  | human lung A549 (CCL-185) | 23-25 | need | seawater | TRUE | non | natural seawater | Natural seawater was collected from a coastal area south of Barcelona. |  |  | 1 | chlorine decay curve provided |  |  | 3 | none described | Comparative Inactivation of Murine Norovirus, Human Adenovirus, and Human JC Polyomavirus by Chlorine in Seawater | de Abreu Correa | de Abreu Corrêa, A.; Carratala, A.; Barardi, C.R.M.; Calvo, M.; Girones, R.; Bofill-Mas, S.; | ['de abreu corrêa_a', 'carratala_a', 'barardi_c', 'calvo_m', 'girones_r', 'bofill-mas_s'] |  |  | 2012 |  |  |  | nan |  |  | 24 | 24-2 | 0 | 0 | nan | nan | 0 | 0 | 0 | 0
Murine Norovirus 1 |  |  | RAW 264.7 | 23-25 | need | seawater | TRUE | non | artificial seawater | Artificial seawater was prepared using commercial salts (sea salts; Sigma, St. Louis, MO) by dissolving 33.33 g of sea salts per liter of deionized chlorine demand-free water and was stored in bottles at 4°C until used. |  |  | 1 | chlorine decay curve provided |  |  | 3 | none described | Comparative Inactivation of Murine Norovirus, Human Adenovirus, and Human JC Polyomavirus by Chlorine in Seawater | de Abreu Correa | de Abreu Corrêa, A.; Carratala, A.; Barardi, C.R.M.; Calvo, M.; Girones, R.; Bofill-Mas, S.; | ['de abreu corrêa_a', 'carratala_a', 'barardi_c', 'calvo_m', 'girones_r', 'bofill-mas_s'] |  |  | 2012 |  |  |  | nan |  |  | 24 | 24-3 | 0 | 0 | nan | nan | 0 | 0 | 0 | 0
Murine Norovirus 1 |  |  | RAW 264.7 | 23-25 | need | seawater | TRUE | non | natural seawater | Natural seawater was collected from a coastal area south of Barcelona. |  |  | 1 | chlorine decay curve provided |  |  | 3 | none described | Comparative Inactivation of Murine Norovirus, Human Adenovirus, and Human JC Polyomavirus by Chlorine in Seawater | de Abreu Correa | de Abreu Corrêa, A.; Carratala, A.; Barardi, C.R.M.; Calvo, M.; Girones, R.; Bofill-Mas, S.; | ['de abreu corrêa_a', 'carratala_a', 'barardi_c', 'calvo_m', 'girones_r', 'bofill-mas_s'] |  |  | 2012 |  |  |  | nan |  |  | 24 | 24-4 | 0 | 0 | nan | nan | 0 | 0 | 0 | 0
MS2 | ATCC 15597-B1 | DSMZ 13767 | escherichia coli DSMZ 5695 | room temperature | 7.4 | buffer | FALSE | phosphate saline | dilution buffer | All experiments were conducted with constant stirring in dilution buffer at room temperature (DB, 5mM PO42‑, 10 mM NaCl, pH 7.4), | 2.9 mg/L |  | 3 | chlorine decay monitored using DPD, chlorine loss throghout did not exceed 20% |  | MS2 inactivation over time based on CT value; see SI fig 4 | 2 | PEG/chloroform followed by filtration | Virus Inactivation Mechanisms: Impact of Disinfectants on Virus Function and Structural Integrity | Wigginton | Wigginton, Krista Rule; Pecson, Brian M.; Sigstam, Therese; Bosshard, Franziska; Kohn, Tamar; | ['wigginton_k', 'pecson_b', 'sigstam_t', 'bosshard_f', 'kohn_t'] | ['kohn_t'] | ['kohn_t'] | 2012 |  | 6.23 | 6.2327 | 6.2129 | 4 | data | 25 | 25-1 | 0 | 0 | 6.2327 | 6.193 | 1 | 1 | 1 | 1
Human Adenovirus 2 | VR-846 |  | A549 | 5 | 8 | buffer | FALSE | phosphate | PBS | believe this was actually done in .01 M phosphate buffer, but salt addition a little unclear. (UV experiments were done in137 mM NaCl, 2.7 mM KCl, 4.3 mM Na2HPO47H20, and1.4 mM KH2PO4 |  |  | 3 | no significant change in FC during the experiment, so average of initial and final concentration was used to calculate CT |  | Figure 1, log inactivation vs CT | 2 | chloroform, centrifugation | Inactivation of human adenovirus by sequential disinfection with an alternative UV technology and free chlorine | Lee | Lee, Jung-Keun; Shin, Gwy-Am; | ['lee_j', 'shin_g'] | ['shin_g'] | ['shin_g'] | 2011 |  | 41.18 | 41.176 | 41.1393 | 3 | data | 26 | 26-1 | 0 | 0 | 41.176 | 41.1027 | 1 | 1 | 1 | 1
H1N1 Strain A/PR/8/34 | VR-1469 |  | Madin Darby Canine Kidney (MDCK) | 22 | 7.8 | tap water | FALSE | treated surface water | treated water | water from sw treatment plant operated by Veolia water. Experiments done following ozonation |  |  | 1 | measured and reported; at first i thought was combined chlorine, but was measured with Hach Lange kit, 8021, which is free chlorine |  | Fig 10 - TCID50 loss vs contact time | 3 | just centrifugation | Assessment of the removal and inactivation of influenza viruses H5N1 and H1N1 by drinking water treatment | Lenes | Lenes, Dorothee; Deboosere, Nathalie; Menard-Szczebara, Florence; Jossent, Jerome; Alexandre, Virginie; Machinal, Claire; Vialette, Michele; | ['lenes_d', 'deboosere_n', 'menard-szczebara_f', 'jossent_j', 'alexandre_v', 'machinal_c', 'vialette_m'] | ['lenes_d'] | ['lenes_d'] | 2010 |  | 1.29 | 0.99498 | 0.9622 | 2 | data | 27 | 27-1 | 0 | 0 | 0.99498 | 0.92942 | 1 | 1 | 1 | 1
H5N1 Strain A/Cambodia/408008/2005 calde 1 |  |  | Madin Darby Canine Kidney (MDCK) | 22 | 7.8 | tap water | FALSE | treated surface water | treated water | water from sw treatment plant operated by Veolia water. Experiments done following ozonation |  |  | 1 | measured and reported; at first i thought was combined chlorine, but was measured with Hach Lange kit, 8021, which is free chlorine |  | Fig 10 - TCID50 loss vs contact time | 3 | just centrifugation | Assessment of the removal and inactivation of influenza viruses H5N1 and H1N1 by drinking water treatment | Lenes | Lenes, Dorothee; Deboosere, Nathalie; Menard-Szczebara, Florence; Jossent, Jerome; Alexandre, Virginie; Machinal, Claire; Vialette, Michele; | ['lenes_d', 'deboosere_n', 'menard-szczebara_f', 'jossent_j', 'alexandre_v', 'machinal_c', 'vialette_m'] | ['lenes_d'] | ['lenes_d'] | 2010 |  | >4.89 | >1.2177811384047812 | > 1.2177811384047812 | 2 | data | 27 | 27-2 | 1 | 0 | 1.2178 | 1.2178 | 1 | 1 | 0 | 0
Murine Norovirus | S7-PP3 |  | RAW 264.7 | 20-25 | 7.2 | tap water | FALSE | treated water | treated water | treated water before chlorination collected from a drinking water treatment plan in tokyo japan | .5 mg/L |  | 1 | Chlorine measured and reported, not at every timepoint but at enough | .5 to .37 in 1 minute | log10 reduction at timepoint | 2 | Sephacryl S-300 gel chromatography and amicon ultra-15 ultra filtration | Chlorine inactivation of human norovirus, murine norovirus and poliovirus in drinking water | Kitajima | Kitajima, M.; Tohya, Y.; Matsubara, K.; Haramoto, E.; Utagawa, E.; Katayama, H.; | ['kitajima_m', 'tohya_y', 'matsubara_k', 'haramoto_e', 'utagawa_e', 'katayama_h'] | ['kitajima_m'] | ['kitajima_m'] | 2010 | also did .1 mg/L but timepoints way too long | 40.78 | 40.4861 | 40.6253 | 2 | data | 28 | 28-1 | 0 | 0 | 40.4861 | 40.7645 | 1 | 1 | 1 | 1
Poliovirus 1 | Sabin | LSc 2ab Sabin | RAW 264.7 | 20-25 | 7.2 | tap water | FALSE | treated water | treated water | treated water before chlorination collected from a drinking water treatment plan in tokyo japan | .5 mg/L |  | 1 | Chlorine measured and reported, not at every timepoint but at enough | .5 to .37 in 1 minute | log10 reduction at timepoint | 2 | Sephacryl S-300 gel chromatography and amicon ultra-15 ultra filtration | Chlorine inactivation of human norovirus, murine norovirus and poliovirus in drinking water | Kitajima | Kitajima, M.; Tohya, Y.; Matsubara, K.; Haramoto, E.; Utagawa, E.; Katayama, H.; | ['kitajima_m', 'tohya_y', 'matsubara_k', 'haramoto_e', 'utagawa_e', 'katayama_h'] | ['kitajima_m'] | ['kitajima_m'] | 2010 | also did .1 mg/L but timepoints way too long | 23.38 | 9.9129 | 9.9129 | 3 | data | 28 | 28-2 | 0 | 0 | 9.9129 | 9.9129 | 1 | 1 | 1 | 1
MS2 |  |  | E. Coli C3000 | 5 | 7.2 | buffer | FALSE | phosphate saline | ODF | oxidant demand free buffer. ODF buffer was made from PBS based on standard methods (American Public Health Association, 1998). | .174 MG/l |  | 2 | residual disinfectants measured, not reported but used in EFH model. EFH model parameters reported |  | log reduction vs exposure time | 2 | chloroform and centrifugal ultrafiltration | Disinfection kinetics of murine norovirus using chlorine and chlorine dioxide | Lim | Lim, Mi Young; Kim, Ju-Mi; Ko, GwangPyo; | ['lim_m', 'kim_j', 'ko_g'] | ['ko_g'] | ['ko_g'] | 2010 |  | 104.46 | 104.458 | 105.7369 | 2 | data | 29 | 29-1 | 0 | 0 | 104.458 | 107.0158 | 1 | 1 | 1 | 1
MS2 |  |  | E. Coli C3000 | 20 | 7.2 | buffer | FALSE | phosphate saline | ODF | oxidant demand free buffer. ODF buffer was made from PBS based on standard methods (American Public Health Association, 1998). | .174 MG/l |  | 2 | residual disinfectants measured, not reported but used in EFH model. EFH model parameters reported |  | log reduction vs exposure time | 2 | chloroform and centrifugal ultrafiltration | Disinfection kinetics of murine norovirus using chlorine and chlorine dioxide | Lim | Lim, Mi Young; Kim, Ju-Mi; Ko, GwangPyo; | ['lim_m', 'kim_j', 'ko_g'] | ['ko_g'] | ['ko_g'] | 2010 |  | 181.78 | 181.7787 | 181.6968 | 2 | data | 29 | 29-2 | 0 | 0 | 181.7787 | 181.6149 | 1 | 1 | 1 | 1
Murine Norovirus |  |  | RAW 264.7 | 20 | 7.2 | buffer | FALSE | phosphate saline | ODF | oxidant demand free buffer. ODF buffer was made from PBS based on standard methods (American Public Health Association, 1998). | .193 mg/l |  | 2 | residual disinfectants measured, not reported but used in EFH model. EFH model parameters reported |  | log reduction vs exposure time | 2 | chloroform and centrifugal ultrafiltration | Disinfection kinetics of murine norovirus using chlorine and chlorine dioxide | Lim | Lim, Mi Young; Kim, Ju-Mi; Ko, GwangPyo; | ['lim_m', 'kim_j', 'ko_g'] | ['ko_g'] | ['ko_g'] | 2010 |  | 137.74 | 208.684 | 204.3328 | 2 | data | 29 | 29-3 | 0 | 0 | 208.684 | 199.9816 | 1 | 1 | 1 | 1
Murine Norovirus |  |  | RAW 264.7 | 5 | 7.2 | buffer | FALSE | phosphate saline | ODF | oxidant demand free buffer. ODF buffer was made from PBS based on standard methods (American Public Health Association, 1998). | .193 mg/l |  | 2 | residual disinfectants measured, not reported but used in EFH model. EFH model parameters reported |  | log reduction vs exposure time | 2 | chloroform and centrifugal ultrafiltration | Disinfection kinetics of murine norovirus using chlorine and chlorine dioxide | Lim | Lim, Mi Young; Kim, Ju-Mi; Ko, GwangPyo; | ['lim_m', 'kim_j', 'ko_g'] | ['ko_g'] | ['ko_g'] | 2010 |  | 208.68 | 137.743 | 134.6525 | 2 | data | 29 | 29-4 | 0 | 0 | 137.743 | 131.5619 | 1 | 1 | 1 | 1
Coxsackievirus B5 | Faulkner | from ATCC | BGMK | 5 | 7 | groundwater | FALSE | treated groundwater | groundwater | Groundwater was obtained from Brunswick-Glynn County Joint Water and Sewer Commission (BGC) in Savannah, GA, prior to chlorination | .2 mg/L |  | 2 | measured disinfectant decay and used EFH model, but not enough info to extract model parameters |  | log reduction vs exposure time | 2 | PEG/chloroform | Effects of Source Water Quality on Chlorine Inactivation of Adenovirus, Coxsackievirus, Echovirus, and Murine Norovirus | Kahler | Kahler, Amy M.; Cromeans, Theresa L.; Roberts, Jacquelin M.; Hill, Vincent R.; | ['kahler_a', 'cromeans_t', 'roberts_j', 'hill_v'] | ['kahler_a'] | ['kahler_a'] | 2010 |  | 1.97 | 2.0296 | 2.0315 | 7 | data | 30 | 30-1 | 0 | 0 | 2.0296 | 2.0333 | 1 | 1 | 1 | 1
Coxsackievirus B5 | Faulkner | from ATCC | BGMK | 5 | 7 | surface water | FALSE | treated surface water | partially treated surface water (CCMWA) | Partially treated lake and river source water samples were obtained from Cobb County-Marietta Water Authority (CCMWA) in Marietta, GA, and Washington Aqueduct (WASH) in Washington, DC, respectively. These water samples were collected from the water treatment plant just prior to chemical disinfection. | .2 mg/L |  | 2 | measured disinfectant decay and used EFH model, but not enough info to extract model parameters |  | log reduction vs exposure time | 2 | PEG/chloroform | Effects of Source Water Quality on Chlorine Inactivation of Adenovirus, Coxsackievirus, Echovirus, and Murine Norovirus | Kahler | Kahler, Amy M.; Cromeans, Theresa L.; Roberts, Jacquelin M.; Hill, Vincent R.; | ['kahler_a', 'cromeans_t', 'roberts_j', 'hill_v'] | ['kahler_a'] | ['kahler_a'] | 2010 |  | 2.16 | 2.7625 | 2.7676 | 10 | data | 30 | 30-2 | 0 | 0 | 2.7625 | 2.7727 | 1 | 1 | 1 | 1
Coxsackievirus B5 | Faulkner | from ATCC | BGMK | 5 | 8 | surface water | FALSE | treated surface water | partially treated surface water (CCMWA) | Partially treated lake and river source water samples were obtained from Cobb County-Marietta Water Authority (CCMWA) in Marietta, GA, and Washington Aqueduct (WASH) in Washington, DC, respectively. These water samples were collected from the water treatment plant just prior to chemical disinfection. | .2 mg/L |  | 2 | measured disinfectant decay and used EFH model, but not enough info to extract model parameters |  | log reduction vs exposure time | 2 | PEG/chloroform | Effects of Source Water Quality on Chlorine Inactivation of Adenovirus, Coxsackievirus, Echovirus, and Murine Norovirus | Kahler | Kahler, Amy M.; Cromeans, Theresa L.; Roberts, Jacquelin M.; Hill, Vincent R.; | ['kahler_a', 'cromeans_t', 'roberts_j', 'hill_v'] | ['kahler_a'] | ['kahler_a'] | 2010 |  | 2.66 | 2.6568 | 2.6568 | 2 | pred_CT | 30 | 30-3 | 0 | 0 | 2.6568 | 2.6568 | 1 | 1 | 1 | 1
Coxsackievirus B5 | Faulkner | from ATCC | BGMK | 5 | 8 | groundwater | FALSE | treated groundwater | groundwater | Groundwater was obtained from Brunswick-Glynn County Joint Water and Sewer Commission (BGC) in Savannah, GA, prior to chlorination | .2 mg/L |  | 2 | measured disinfectant decay and used EFH model, but not enough info to extract model parameters |  | log reduction vs exposure time | 2 | PEG/chloroform | Effects of Source Water Quality on Chlorine Inactivation of Adenovirus, Coxsackievirus, Echovirus, and Murine Norovirus | Kahler | Kahler, Amy M.; Cromeans, Theresa L.; Roberts, Jacquelin M.; Hill, Vincent R.; | ['kahler_a', 'cromeans_t', 'roberts_j', 'hill_v'] | ['kahler_a'] | ['kahler_a'] | 2010 |  | 3 | 3.0034 | 3.0034 | 2 | pred_CT | 30 | 30-4 | 0 | 0 | 3.0034 | 3.0034 | 1 | 1 | 1 | 1
Coxsackievirus B5 | Faulkner | from ATCC | BGMK | 15 | 8 | surface water | FALSE | treated surface water | partially treated surface water (CCMWA) | Partially treated lake and river source water samples were obtained from Cobb County-Marietta Water Authority (CCMWA) in Marietta, GA, and Washington Aqueduct (WASH) in Washington, DC, respectively. These water samples were collected from the water treatment plant just prior to chemical disinfection. | .2 mg/L |  | 2 | measured disinfectant decay and used EFH model, but not enough info to extract model parameters |  | log reduction vs exposure time | 2 | PEG/chloroform | Effects of Source Water Quality on Chlorine Inactivation of Adenovirus, Coxsackievirus, Echovirus, and Murine Norovirus | Kahler | Kahler, Amy M.; Cromeans, Theresa L.; Roberts, Jacquelin M.; Hill, Vincent R.; | ['kahler_a', 'cromeans_t', 'roberts_j', 'hill_v'] | ['kahler_a'] | ['kahler_a'] | 2010 |  | 4.32 | 4.3173 | 4.3173 | 2 | pred_CT | 30 | 30-5 | 0 | 0 | 4.3173 | 4.3173 | 1 | 1 | 1 | 1
Coxsackievirus B5 | Faulkner | from ATCC | BGMK | 15 | 7 | groundwater | FALSE | treated groundwater | groundwater | Groundwater was obtained from Brunswick-Glynn County Joint Water and Sewer Commission (BGC) in Savannah, GA, prior to chlorination | .2 mg/L |  | 2 | measured disinfectant decay and used EFH model, but not enough info to extract model parameters |  | log reduction vs exposure time | 2 | PEG/chloroform | Effects of Source Water Quality on Chlorine Inactivation of Adenovirus, Coxsackievirus, Echovirus, and Murine Norovirus | Kahler | Kahler, Amy M.; Cromeans, Theresa L.; Roberts, Jacquelin M.; Hill, Vincent R.; | ['kahler_a', 'cromeans_t', 'roberts_j', 'hill_v'] | ['kahler_a'] | ['kahler_a'] | 2010 |  | 5.76 | 5.7565 | 5.7565 | 2 | pred_CT | 30 | 30-6 | 0 | 0 | 5.7565 | 5.7565 | 1 | 1 | 1 | 1
Coxsackievirus B5 | Faulkner | from ATCC | BGMK | 15 | 7 | surface water | FALSE | treated surface water | partially treated surface water (CCMWA) | Partially treated lake and river source water samples were obtained from Cobb County-Marietta Water Authority (CCMWA) in Marietta, GA, and Washington Aqueduct (WASH) in Washington, DC, respectively. These water samples were collected from the water treatment plant just prior to chemical disinfection. | .2 mg/L |  | 2 | measured disinfectant decay and used EFH model, but not enough info to extract model parameters |  | log reduction vs exposure time | 2 | PEG/chloroform | Effects of Source Water Quality on Chlorine Inactivation of Adenovirus, Coxsackievirus, Echovirus, and Murine Norovirus | Kahler | Kahler, Amy M.; Cromeans, Theresa L.; Roberts, Jacquelin M.; Hill, Vincent R.; | ['kahler_a', 'cromeans_t', 'roberts_j', 'hill_v'] | ['kahler_a'] | ['kahler_a'] | 2010 |  | 6.91 | 6.9078 | 6.9078 | 2 | pred_CT | 30 | 30-7 | 0 | 0 | 6.9078 | 6.9078 | 1 | 1 | 1 | 1
Coxsackievirus B5 | Faulkner | from ATCC | BGMK | 15 | 8 | groundwater | FALSE | treated groundwater | groundwater | Groundwater was obtained from Brunswick-Glynn County Joint Water and Sewer Commission (BGC) in Savannah, GA, prior to chlorination | .2 mg/L |  | 2 | measured disinfectant decay and used EFH model, but not enough info to extract model parameters |  | log reduction vs exposure time | 2 | PEG/chloroform | Effects of Source Water Quality on Chlorine Inactivation of Adenovirus, Coxsackievirus, Echovirus, and Murine Norovirus | Kahler | Kahler, Amy M.; Cromeans, Theresa L.; Roberts, Jacquelin M.; Hill, Vincent R.; | ['kahler_a', 'cromeans_t', 'roberts_j', 'hill_v'] | ['kahler_a'] | ['kahler_a'] | 2010 |  | 9.87 | 9.4627 | 9.4627 | 2 | pred_CT | 30 | 30-8 | 0 | 0 | 9.4627 | 9.4627 | 1 | 1 | 1 | 1
Echovirus 1 | Farouk | from ATCC | BGMK | 5 | 7 | groundwater | FALSE | treated groundwater | groundwater | Groundwater was obtained from Brunswick-Glynn County Joint Water and Sewer Commission (BGC) in Savannah, GA, prior to chlorination | .2 mg/L |  | 2 | measured disinfectant decay and used EFH model, but not enough info to extract model parameters |  | log reduction vs exposure time | 2 | PEG/chloroform | Effects of Source Water Quality on Chlorine Inactivation of Adenovirus, Coxsackievirus, Echovirus, and Murine Norovirus | Kahler | Kahler, Amy M.; Cromeans, Theresa L.; Roberts, Jacquelin M.; Hill, Vincent R.; | ['kahler_a', 'cromeans_t', 'roberts_j', 'hill_v'] | ['kahler_a'] | ['kahler_a'] | 2010 |  | 8.22 | 11.1882 | 11.1849 | 9 | data | 30 | 30-9 | 0 | 0 | 11.1882 | 11.1817 | 1 | 1 | 1 | 1
Echovirus 1 | Farouk | from ATCC | BGMK | 5 | 8 | groundwater | FALSE | treated groundwater | groundwater | Groundwater was obtained from Brunswick-Glynn County Joint Water and Sewer Commission (BGC) in Savannah, GA, prior to chlorination | .2 mg/L |  | 2 | measured disinfectant decay and used EFH model, but not enough info to extract model parameters |  | log reduction vs exposure time | 2 | PEG/chloroform | Effects of Source Water Quality on Chlorine Inactivation of Adenovirus, Coxsackievirus, Echovirus, and Murine Norovirus | Kahler | Kahler, Amy M.; Cromeans, Theresa L.; Roberts, Jacquelin M.; Hill, Vincent R.; | ['kahler_a', 'cromeans_t', 'roberts_j', 'hill_v'] | ['kahler_a'] | ['kahler_a'] | 2010 |  | 8.63 | 8.6347 | 8.6347 | 2 | pred_CT | 30 | 30-10 | 0 | 0 | 8.6347 | 8.6347 | 1 | 1 | 1 | 1
Echovirus 1 | Farouk | from ATCC | BGMK | 5 | 8 | surface water | FALSE | treated surface water | partially treated surface water (CCMWA) | Partially treated lake and river source water samples were obtained from Cobb County-Marietta Water Authority (CCMWA) in Marietta, GA, and Washington Aqueduct (WASH) in Washington, DC, respectively. These water samples were collected from the water treatment plant just prior to chemical disinfection. | .2 mg/L |  | 2 | measured disinfectant decay and used EFH model, but not enough info to extract model parameters |  | log reduction vs exposure time | 2 | PEG/chloroform | Effects of Source Water Quality on Chlorine Inactivation of Adenovirus, Coxsackievirus, Echovirus, and Murine Norovirus | Kahler | Kahler, Amy M.; Cromeans, Theresa L.; Roberts, Jacquelin M.; Hill, Vincent R.; | ['kahler_a', 'cromeans_t', 'roberts_j', 'hill_v'] | ['kahler_a'] | ['kahler_a'] | 2010 |  | 10.47 | 10.4663 | 10.4663 | 2 | pred_CT | 30 | 30-11 | 0 | 0 | 10.4663 | 10.4663 | 1 | 1 | 1 | 1
Echovirus 1 | Farouk | from ATCC | BGMK | 5 | 7 | surface water | FALSE | treated surface water | partially treated surface water (CCMWA) | Partially treated lake and river source water samples were obtained from Cobb County-Marietta Water Authority (CCMWA) in Marietta, GA, and Washington Aqueduct (WASH) in Washington, DC, respectively. These water samples were collected from the water treatment plant just prior to chemical disinfection. | .2 mg/L |  | 2 | measured disinfectant decay and used EFH model, but not enough info to extract model parameters |  | log reduction vs exposure time | 2 | PEG/chloroform | Effects of Source Water Quality on Chlorine Inactivation of Adenovirus, Coxsackievirus, Echovirus, and Murine Norovirus | Kahler | Kahler, Amy M.; Cromeans, Theresa L.; Roberts, Jacquelin M.; Hill, Vincent R.; | ['kahler_a', 'cromeans_t', 'roberts_j', 'hill_v'] | ['kahler_a'] | ['kahler_a'] | 2010 |  | 14.1 | 14.8223 | 14.8262 | 8 | data | 30 | 30-12 | 0 | 0 | 14.8223 | 14.8301 | 1 | 1 | 1 | 1
Echovirus 1 | Farouk | from ATCC | BGMK | 15 | 8 | surface water | FALSE | treated surface water | partially treated surface water (CCMWA) | Partially treated lake and river source water samples were obtained from Cobb County-Marietta Water Authority (CCMWA) in Marietta, GA, and Washington Aqueduct (WASH) in Washington, DC, respectively. These water samples were collected from the water treatment plant just prior to chemical disinfection. | .2 mg/L |  | 2 | measured disinfectant decay and used EFH model, but not enough info to extract model parameters |  | log reduction vs exposure time | 2 | PEG/chloroform | Effects of Source Water Quality on Chlorine Inactivation of Adenovirus, Coxsackievirus, Echovirus, and Murine Norovirus | Kahler | Kahler, Amy M.; Cromeans, Theresa L.; Roberts, Jacquelin M.; Hill, Vincent R.; | ['kahler_a', 'cromeans_t', 'roberts_j', 'hill_v'] | ['kahler_a'] | ['kahler_a'] | 2010 |  | 15.35 | 15.3506 | 15.3506 | 2 | pred_CT | 30 | 30-13 | 0 | 0 | 15.3506 | 15.3506 | 1 | 1 | 1 | 1
Echovirus 1 | Farouk | from ATCC | BGMK | 15 | 7 | groundwater | FALSE | treated groundwater | groundwater | Groundwater was obtained from Brunswick-Glynn County Joint Water and Sewer Commission (BGC) in Savannah, GA, prior to chlorination | .2 mg/L |  | 2 | measured disinfectant decay and used EFH model, but not enough info to extract model parameters |  | log reduction vs exposure time | 2 | PEG/chloroform | Effects of Source Water Quality on Chlorine Inactivation of Adenovirus, Coxsackievirus, Echovirus, and Murine Norovirus | Kahler | Kahler, Amy M.; Cromeans, Theresa L.; Roberts, Jacquelin M.; Hill, Vincent R.; | ['kahler_a', 'cromeans_t', 'roberts_j', 'hill_v'] | ['kahler_a'] | ['kahler_a'] | 2010 |  | 17.27 | 17.2694 | 17.2694 | 2 | pred_CT | 30 | 30-14 | 0 | 0 | 17.2694 | 17.2694 | 1 | 1 | 1 | 1
Echovirus 1 | Farouk | from ATCC | BGMK | 15 | 8 | groundwater | FALSE | treated groundwater | groundwater | Groundwater was obtained from Brunswick-Glynn County Joint Water and Sewer Commission (BGC) in Savannah, GA, prior to chlorination | .2 mg/L |  | 2 | measured disinfectant decay and used EFH model, but not enough info to extract model parameters |  | log reduction vs exposure time | 2 | PEG/chloroform | Effects of Source Water Quality on Chlorine Inactivation of Adenovirus, Coxsackievirus, Echovirus, and Murine Norovirus | Kahler | Kahler, Amy M.; Cromeans, Theresa L.; Roberts, Jacquelin M.; Hill, Vincent R.; | ['kahler_a', 'cromeans_t', 'roberts_j', 'hill_v'] | ['kahler_a'] | ['kahler_a'] | 2010 |  | 23.03 | 23.0259 | 23.0259 | 2 | pred_CT | 30 | 30-15 | 0 | 0 | 23.0259 | 23.0259 | 1 | 1 | 1 | 1
Echovirus 1 | Farouk | from ATCC | BGMK | 15 | 7 | surface water | FALSE | treated surface water | partially treated surface water (CCMWA) | Partially treated lake and river source water samples were obtained from Cobb County-Marietta Water Authority (CCMWA) in Marietta, GA, and Washington Aqueduct (WASH) in Washington, DC, respectively. These water samples were collected from the water treatment plant just prior to chemical disinfection. | .2 mg/L |  | 2 | measured disinfectant decay and used EFH model, but not enough info to extract model parameters |  | log reduction vs exposure time | 2 | PEG/chloroform | Effects of Source Water Quality on Chlorine Inactivation of Adenovirus, Coxsackievirus, Echovirus, and Murine Norovirus | Kahler | Kahler, Amy M.; Cromeans, Theresa L.; Roberts, Jacquelin M.; Hill, Vincent R.; | ['kahler_a', 'cromeans_t', 'roberts_j', 'hill_v'] | ['kahler_a'] | ['kahler_a'] | 2010 |  | 23.82 | 23.8198 | 23.8198 | 2 | pred_CT | 30 | 30-16 | 0 | 0 | 23.8198 | 23.8198 | 1 | 1 | 1 | 1
Human Adenovirus 2 | strain 6 |  | A549 | 5 | 8 | surface water | FALSE | treated surface water | partially treated surface water (CCMWA) | Partially treated lake and river source water samples were obtained from Cobb County-Marietta Water Authority (CCMWA) in Marietta, GA, and Washington Aqueduct (WASH) in Washington, DC, respectively. These water samples were collected from the water treatment plant just prior to chemical disinfection. | .2 mg/L |  | 2 | measured disinfectant decay and used EFH model, but not enough info to extract model parameters |  | log reduction vs exposure time | 2 | PEG/chloroform | Effects of Source Water Quality on Chlorine Inactivation of Adenovirus, Coxsackievirus, Echovirus, and Murine Norovirus | Kahler | Kahler, Amy M.; Cromeans, Theresa L.; Roberts, Jacquelin M.; Hill, Vincent R.; | ['kahler_a', 'cromeans_t', 'roberts_j', 'hill_v'] | ['kahler_a'] | ['kahler_a'] | 2010 |  | 62.8 | 62.7978 | 62.7978 | 2 | pred_CT | 30 | 30-17 | 0 | 0 | 62.7978 | 62.7978 | 1 | 1 | 1 | 1
Human Adenovirus 2 | strain 6 |  | A549 | 5 | 7 | surface water | FALSE | treated surface water | partially treated surface water (CCMWA) | Partially treated lake and river source water samples were obtained from Cobb County-Marietta Water Authority (CCMWA) in Marietta, GA, and Washington Aqueduct (WASH) in Washington, DC, respectively. These water samples were collected from the water treatment plant just prior to chemical disinfection. | .2 mg/L |  | 2 | measured disinfectant decay and used EFH model, but not enough info to extract model parameters |  | log reduction vs exposure time | 2 | PEG/chloroform | Effects of Source Water Quality on Chlorine Inactivation of Adenovirus, Coxsackievirus, Echovirus, and Murine Norovirus | Kahler | Kahler, Amy M.; Cromeans, Theresa L.; Roberts, Jacquelin M.; Hill, Vincent R.; | ['kahler_a', 'cromeans_t', 'roberts_j', 'hill_v'] | ['kahler_a'] | ['kahler_a'] | 2010 |  | 100.11 | 267.3914 | 264.1527 | 2 | data | 30 | 30-18 | 0 | 0 | 267.3914 | 260.914 | 1 | 1 | 1 | 1
Human Adenovirus 2 | strain 6 |  | A549 | 15 | 7 | surface water | FALSE | treated surface water | partially treated surface water (CCMWA) | Partially treated lake and river source water samples were obtained from Cobb County-Marietta Water Authority (CCMWA) in Marietta, GA, and Washington Aqueduct (WASH) in Washington, DC, respectively. These water samples were collected from the water treatment plant just prior to chemical disinfection. | .2 mg/L |  | 2 | measured disinfectant decay and used EFH model, but not enough info to extract model parameters |  | log reduction vs exposure time | 2 | PEG/chloroform | Effects of Source Water Quality on Chlorine Inactivation of Adenovirus, Coxsackievirus, Echovirus, and Murine Norovirus | Kahler | Kahler, Amy M.; Cromeans, Theresa L.; Roberts, Jacquelin M.; Hill, Vincent R.; | ['kahler_a', 'cromeans_t', 'roberts_j', 'hill_v'] | ['kahler_a'] | ['kahler_a'] | 2010 |  | 135.45 | 135.4462 | 135.4462 | 2 | pred_CT | 30 | 30-19 | 0 | 0 | 135.4462 | 135.4462 | 1 | 1 | 1 | 1
Human Adenovirus 2 | strain 6 |  | A549 | 15 | 8 | surface water | FALSE | treated surface water | partially treated surface water (CCMWA) | Partially treated lake and river source water samples were obtained from Cobb County-Marietta Water Authority (CCMWA) in Marietta, GA, and Washington Aqueduct (WASH) in Washington, DC, respectively. These water samples were collected from the water treatment plant just prior to chemical disinfection. | .2 mg/L |  | 2 | measured disinfectant decay and used EFH model, but not enough info to extract model parameters |  | log reduction vs exposure time | 2 | PEG/chloroform | Effects of Source Water Quality on Chlorine Inactivation of Adenovirus, Coxsackievirus, Echovirus, and Murine Norovirus | Kahler | Kahler, Amy M.; Cromeans, Theresa L.; Roberts, Jacquelin M.; Hill, Vincent R.; | ['kahler_a', 'cromeans_t', 'roberts_j', 'hill_v'] | ['kahler_a'] | ['kahler_a'] | 2010 |  | 156.99 | 156.9944 | 156.9944 | 2 | pred_CT | 30 | 30-20 | 0 | 0 | 156.9944 | 156.9944 | 1 | 1 | 1 | 1
Human Adenovirus 2 | strain 6 |  | A549 | 5 | 8 | groundwater | FALSE | treated groundwater | groundwater | Groundwater was obtained from Brunswick-Glynn County Joint Water and Sewer Commission (BGC) in Savannah, GA, prior to chlorination | .2 mg/L |  | 2 | measured disinfectant decay and used EFH model, but not enough info to extract model parameters |  | log reduction vs exposure time | 2 | PEG/chloroform | Effects of Source Water Quality on Chlorine Inactivation of Adenovirus, Coxsackievirus, Echovirus, and Murine Norovirus | Kahler | Kahler, Amy M.; Cromeans, Theresa L.; Roberts, Jacquelin M.; Hill, Vincent R.; | ['kahler_a', 'cromeans_t', 'roberts_j', 'hill_v'] | ['kahler_a'] | ['kahler_a'] | 2010 |  | 186.7 | 186.6961 | 186.6961 | 2 | pred_CT | 30 | 30-21 | 0 | 0 | 186.6961 | 186.6961 | 1 | 1 | 1 | 1
Human Adenovirus 2 | strain 6 |  | A549 | 5 | 7 | groundwater | FALSE | treated groundwater | groundwater | Groundwater was obtained from Brunswick-Glynn County Joint Water and Sewer Commission (BGC) in Savannah, GA, prior to chlorination | .2 mg/L |  | 2 | measured disinfectant decay and used EFH model, but not enough info to extract model parameters |  | log reduction vs exposure time | 2 | PEG/chloroform | Effects of Source Water Quality on Chlorine Inactivation of Adenovirus, Coxsackievirus, Echovirus, and Murine Norovirus | Kahler | Kahler, Amy M.; Cromeans, Theresa L.; Roberts, Jacquelin M.; Hill, Vincent R.; | ['kahler_a', 'cromeans_t', 'roberts_j', 'hill_v'] | ['kahler_a'] | ['kahler_a'] | 2010 |  | 197.36 | 242.9601 | 243.5021 | 4 | data | 30 | 30-22 | 0 | 0 | 242.9601 | 244.0441 | 1 | 1 | 1 | 1
Human Adenovirus 2 | strain 6 |  | A549 | 15 | 7 | groundwater | FALSE | treated groundwater | groundwater | Groundwater was obtained from Brunswick-Glynn County Joint Water and Sewer Commission (BGC) in Savannah, GA, prior to chlorination | .2 mg/L |  | 2 | measured disinfectant decay and used EFH model, but not enough info to extract model parameters |  | log reduction vs exposure time | 2 | PEG/chloroform | Effects of Source Water Quality on Chlorine Inactivation of Adenovirus, Coxsackievirus, Echovirus, and Murine Norovirus | Kahler | Kahler, Amy M.; Cromeans, Theresa L.; Roberts, Jacquelin M.; Hill, Vincent R.; | ['kahler_a', 'cromeans_t', 'roberts_j', 'hill_v'] | ['kahler_a'] | ['kahler_a'] | 2010 |  | >172.69 | >172.693882 | > 172.693882 | 2 | pred_CT | 30 | 30-23 | 1 | 0 | 172.6939 | 172.6939 | 1 | 1 | 0 | 0
Human Adenovirus 2 | strain 6 |  | A549 | 15 | 8 | groundwater | FALSE | treated groundwater | groundwater | Groundwater was obtained from Brunswick-Glynn County Joint Water and Sewer Commission (BGC) in Savannah, GA, prior to chlorination | .2 mg/L |  | 2 | measured disinfectant decay and used EFH model, but not enough info to extract model parameters |  | log reduction vs exposure time | 2 | PEG/chloroform | Effects of Source Water Quality on Chlorine Inactivation of Adenovirus, Coxsackievirus, Echovirus, and Murine Norovirus | Kahler | Kahler, Amy M.; Cromeans, Theresa L.; Roberts, Jacquelin M.; Hill, Vincent R.; | ['kahler_a', 'cromeans_t', 'roberts_j', 'hill_v'] | ['kahler_a'] | ['kahler_a'] | 2010 |  | >345.39 | >345.3877639 | > 345.3877639 | 2 | pred_CT | 30 | 30-24 | 1 | 0 | 345.3878 | 345.3878 | 1 | 1 | 0 | 0
Murine norovirus 1 |  |  | RAW 264.7 | 5 | 8 | groundwater | FALSE | treated groundwater | groundwater | Groundwater was obtained from Brunswick-Glynn County Joint Water and Sewer Commission (BGC) in Savannah, GA, prior to chlorination | .2 mg/L |  | 2 | measured disinfectant decay and used EFH model, but not enough info to extract model parameters |  | log reduction vs exposure time | 2 | PEG/chloroform | Effects of Source Water Quality on Chlorine Inactivation of Adenovirus, Coxsackievirus, Echovirus, and Murine Norovirus | Kahler | Kahler, Amy M.; Cromeans, Theresa L.; Roberts, Jacquelin M.; Hill, Vincent R.; | ['kahler_a', 'cromeans_t', 'roberts_j', 'hill_v'] | ['kahler_a'] | ['kahler_a'] | 2010 |  | 203.17 | 203.1693 | 203.1693 | 2 | pred_CT | 30 | 30-25 | 0 | 0 | 203.1693 | 203.1693 | 1 | 1 | 1 | 1
Murine norovirus 1 |  |  | RAW 264.7 | 5 | 8 | surface water | FALSE | treated surface water | partially treated surface water (CCMWA) | Partially treated lake and river source water samples were obtained from Cobb County-Marietta Water Authority (CCMWA) in Marietta, GA, and Washington Aqueduct (WASH) in Washington, DC, respectively. These water samples were collected from the water treatment plant just prior to chemical disinfection. | .2 mg/L |  | 2 | measured disinfectant decay and used EFH model, but not enough info to extract model parameters |  | log reduction vs exposure time | 2 | PEG/chloroform | Effects of Source Water Quality on Chlorine Inactivation of Adenovirus, Coxsackievirus, Echovirus, and Murine Norovirus | Kahler | Kahler, Amy M.; Cromeans, Theresa L.; Roberts, Jacquelin M.; Hill, Vincent R.; | ['kahler_a', 'cromeans_t', 'roberts_j', 'hill_v'] | ['kahler_a'] | ['kahler_a'] | 2010 |  | 287.82 | 287.8231 | 287.8231 | 2 | pred_CT | 30 | 30-26 | 0 | 0 | 287.8231 | 287.8231 | 1 | 1 | 1 | 1
Murine norovirus 1 |  |  | RAW 264.7 | 5 | 7 | groundwater | FALSE | treated groundwater | groundwater | Groundwater was obtained from Brunswick-Glynn County Joint Water and Sewer Commission (BGC) in Savannah, GA, prior to chlorination | .2 mg/L |  | 2 | measured disinfectant decay and used EFH model, but not enough info to extract model parameters |  | log reduction vs exposure time | 2 | PEG/chloroform | Effects of Source Water Quality on Chlorine Inactivation of Adenovirus, Coxsackievirus, Echovirus, and Murine Norovirus | Kahler | Kahler, Amy M.; Cromeans, Theresa L.; Roberts, Jacquelin M.; Hill, Vincent R.; | ['kahler_a', 'cromeans_t', 'roberts_j', 'hill_v'] | ['kahler_a'] | ['kahler_a'] | 2010 |  | 300.34 | 320.6625 | 320.8703 | 5 | data | 30 | 30-27 | 0 | 0 | 320.6625 | 321.078 | 1 | 1 | 1 | 1
Murine norovirus 1 |  |  | RAW 264.7 | 15 | 8 | surface water | FALSE | treated surface water | partially treated surface water (CCMWA) | Partially treated lake and river source water samples were obtained from Cobb County-Marietta Water Authority (CCMWA) in Marietta, GA, and Washington Aqueduct (WASH) in Washington, DC, respectively. These water samples were collected from the water treatment plant just prior to chemical disinfection. | .2 mg/L |  | 2 | measured disinfectant decay and used EFH model, but not enough info to extract model parameters |  | log reduction vs exposure time | 2 | PEG/chloroform | Effects of Source Water Quality on Chlorine Inactivation of Adenovirus, Coxsackievirus, Echovirus, and Murine Norovirus | Kahler | Kahler, Amy M.; Cromeans, Theresa L.; Roberts, Jacquelin M.; Hill, Vincent R.; | ['kahler_a', 'cromeans_t', 'roberts_j', 'hill_v'] | ['kahler_a'] | ['kahler_a'] | 2010 |  | 328.94 | 328.9407 | 328.9407 | 2 | pred_CT | 30 | 30-28 | 0 | 0 | 328.9407 | 328.9407 | 1 | 1 | 1 | 1
Murine norovirus 1 |  |  | RAW 264.7 | 5 | 7 | surface water | FALSE | treated surface water | partially treated surface water (CCMWA) | Partially treated lake and river source water samples were obtained from Cobb County-Marietta Water Authority (CCMWA) in Marietta, GA, and Washington Aqueduct (WASH) in Washington, DC, respectively. These water samples were collected from the water treatment plant just prior to chemical disinfection. | .2 mg/L |  | 2 | measured disinfectant decay and used EFH model, but not enough info to extract model parameters |  | log reduction vs exposure time | 2 | PEG/chloroform | Effects of Source Water Quality on Chlorine Inactivation of Adenovirus, Coxsackievirus, Echovirus, and Murine Norovirus | Kahler | Kahler, Amy M.; Cromeans, Theresa L.; Roberts, Jacquelin M.; Hill, Vincent R.; | ['kahler_a', 'cromeans_t', 'roberts_j', 'hill_v'] | ['kahler_a'] | ['kahler_a'] | 2010 |  | 431.73 | 332.9966 | 337.0433 | 3 | data | 30 | 30-29 | 0 | 0 | 332.9966 | 341.09 | 1 | 1 | 1 | 1
Murine norovirus 1 |  |  | RAW 264.7 | 15 | 7 | groundwater | FALSE | treated groundwater | groundwater | Groundwater was obtained from Brunswick-Glynn County Joint Water and Sewer Commission (BGC) in Savannah, GA, prior to chlorination | .2 mg/L |  | 2 | measured disinfectant decay and used EFH model, but not enough info to extract model parameters |  | log reduction vs exposure time | 2 | PEG/chloroform | Effects of Source Water Quality on Chlorine Inactivation of Adenovirus, Coxsackievirus, Echovirus, and Murine Norovirus | Kahler | Kahler, Amy M.; Cromeans, Theresa L.; Roberts, Jacquelin M.; Hill, Vincent R.; | ['kahler_a', 'cromeans_t', 'roberts_j', 'hill_v'] | ['kahler_a'] | ['kahler_a'] | 2010 |  | 460.52 | 460.517 | 460.517 | 2 | pred_CT | 30 | 30-30 | 0 | 0 | 460.517 | 460.517 | 1 | 1 | 1 | 1
Murine norovirus 1 |  |  | RAW 264.7 | 15 | 8 | groundwater | FALSE | treated groundwater | groundwater | Groundwater was obtained from Brunswick-Glynn County Joint Water and Sewer Commission (BGC) in Savannah, GA, prior to chlorination | .2 mg/L |  | 2 | measured disinfectant decay and used EFH model, but not enough info to extract model parameters |  | log reduction vs exposure time | 2 | PEG/chloroform | Effects of Source Water Quality on Chlorine Inactivation of Adenovirus, Coxsackievirus, Echovirus, and Murine Norovirus | Kahler | Kahler, Amy M.; Cromeans, Theresa L.; Roberts, Jacquelin M.; Hill, Vincent R.; | ['kahler_a', 'cromeans_t', 'roberts_j', 'hill_v'] | ['kahler_a'] | ['kahler_a'] | 2010 |  | >345.39 | >345.3877639 | > 345.38776395 | 2 | pred_CT | 30 | 30-31 | 1 | 0 | 345.3878 | 345.3878 | 1 | 1 | 0 | 0
Murine norovirus 1 |  |  | RAW 264.7 | 15 | 7 | surface water | FALSE | treated surface water | partially treated surface water (CCMWA) | Partially treated lake and river source water samples were obtained from Cobb County-Marietta Water Authority (CCMWA) in Marietta, GA, and Washington Aqueduct (WASH) in Washington, DC, respectively. These water samples were collected from the water treatment plant just prior to chemical disinfection. | .2 mg/L |  | 2 | measured disinfectant decay and used EFH model, but not enough info to extract model parameters |  | log reduction vs exposure time | 2 | PEG/chloroform | Effects of Source Water Quality on Chlorine Inactivation of Adenovirus, Coxsackievirus, Echovirus, and Murine Norovirus | Kahler | Kahler, Amy M.; Cromeans, Theresa L.; Roberts, Jacquelin M.; Hill, Vincent R.; | ['kahler_a', 'cromeans_t', 'roberts_j', 'hill_v'] | ['kahler_a'] | ['kahler_a'] | 2010 |  | >690.78 | >690.7755279 | > 690.77552795 | 2 | pred_CT | 30 | 30-32 | 1 | 0 | 690.7755 | 690.7755 | 1 | 1 | 0 | 0
Coxsackievirus B5 | Faulkner | from ATCC | BGMK | 5 | 7 | surface water | FALSE | treated surface water | partially treated surface water (WASH) | Partially treated lake and river source water samples were obtained from Cobb County-Marietta Water Authority (CCMWA) in Marietta, GA, and Washington Aqueduct (WASH) in Washington, DC, respectively. These water samples were collected from the water treatment plant just prior to chemical disinfection. | .2 mg/L |  | 2 | measured disinfectant decay and used EFH model, but not enough info to extract model parameters |  | log reduction vs exposure time | 2 | PEG/chloroform | Effects of Source Water Quality on Chlorine Inactivation of Adenovirus, Coxsackievirus, Echovirus, and Murine Norovirus | Kahler | Kahler, Amy M.; Cromeans, Theresa L.; Roberts, Jacquelin M.; Hill, Vincent R.; | ['kahler_a', 'cromeans_t', 'roberts_j', 'hill_v'] | ['kahler_a'] | ['kahler_a'] | 2010 |  | 1.33 | 1.4769 | 1.4778 | 6 | data | 30 | 30-33 | 0 | 0 | 1.4769 | 1.4787 | 1 | 1 | 1 | 1
Coxsackievirus B5 | Faulkner | from ATCC | BGMK | 5 | 8 | surface water | FALSE | treated surface water | partially treated surface water (WASH) | Partially treated lake and river source water samples were obtained from Cobb County-Marietta Water Authority (CCMWA) in Marietta, GA, and Washington Aqueduct (WASH) in Washington, DC, respectively. These water samples were collected from the water treatment plant just prior to chemical disinfection. | .2 mg/L |  | 2 | measured disinfectant decay and used EFH model, but not enough info to extract model parameters |  | log reduction vs exposure time | 2 | PEG/chloroform | Effects of Source Water Quality on Chlorine Inactivation of Adenovirus, Coxsackievirus, Echovirus, and Murine Norovirus | Kahler | Kahler, Amy M.; Cromeans, Theresa L.; Roberts, Jacquelin M.; Hill, Vincent R.; | ['kahler_a', 'cromeans_t', 'roberts_j', 'hill_v'] | ['kahler_a'] | ['kahler_a'] | 2010 |  | 0.87 | 0.8744 | 0.8744 | 2 | pred_CT | 30 | 30-34 | 0 | 0 | 0.8744 | 0.8744 | 1 | 1 | 1 | 1
Coxsackievirus B5 | Faulkner | from ATCC | BGMK | 15 | 8 | surface water | FALSE | treated surface water | partially treated surface water (WASH) | Partially treated lake and river source water samples were obtained from Cobb County-Marietta Water Authority (CCMWA) in Marietta, GA, and Washington Aqueduct (WASH) in Washington, DC, respectively. These water samples were collected from the water treatment plant just prior to chemical disinfection. | .2 mg/L |  | 2 | measured disinfectant decay and used EFH model, but not enough info to extract model parameters |  | log reduction vs exposure time | 2 | PEG/chloroform | Effects of Source Water Quality on Chlorine Inactivation of Adenovirus, Coxsackievirus, Echovirus, and Murine Norovirus | Kahler | Kahler, Amy M.; Cromeans, Theresa L.; Roberts, Jacquelin M.; Hill, Vincent R.; | ['kahler_a', 'cromeans_t', 'roberts_j', 'hill_v'] | ['kahler_a'] | ['kahler_a'] | 2010 |  | 1.92 | 1.9188 | 1.9188 | 2 | pred_CT | 30 | 30-35 | 0 | 0 | 1.9188 | 1.9188 | 1 | 1 | 1 | 1
Coxsackievirus B5 | Faulkner | from ATCC | BGMK | 15 | 7 | surface water | FALSE | treated surface water | partially treated surface water (WASH) | Partially treated lake and river source water samples were obtained from Cobb County-Marietta Water Authority (CCMWA) in Marietta, GA, and Washington Aqueduct (WASH) in Washington, DC, respectively. These water samples were collected from the water treatment plant just prior to chemical disinfection. | .2 mg/L |  | 2 | measured disinfectant decay and used EFH model, but not enough info to extract model parameters |  | log reduction vs exposure time | 2 | PEG/chloroform | Effects of Source Water Quality on Chlorine Inactivation of Adenovirus, Coxsackievirus, Echovirus, and Murine Norovirus | Kahler | Kahler, Amy M.; Cromeans, Theresa L.; Roberts, Jacquelin M.; Hill, Vincent R.; | ['kahler_a', 'cromeans_t', 'roberts_j', 'hill_v'] | ['kahler_a'] | ['kahler_a'] | 2010 |  | 3.45 | 3.4539 | 3.4539 | 2 | pred_CT | 30 | 30-36 | 0 | 0 | 3.4539 | 3.4539 | 1 | 1 | 1 | 1
Echovirus 1 | Farouk | from ATCC | BGMK | 5 | 8 | surface water | FALSE | treated surface water | partially treated surface water (WASH) | Partially treated lake and river source water samples were obtained from Cobb County-Marietta Water Authority (CCMWA) in Marietta, GA, and Washington Aqueduct (WASH) in Washington, DC, respectively. These water samples were collected from the water treatment plant just prior to chemical disinfection. | .2 mg/L |  | 2 | measured disinfectant decay and used EFH model, but not enough info to extract model parameters |  | log reduction vs exposure time | 2 | PEG/chloroform | Effects of Source Water Quality on Chlorine Inactivation of Adenovirus, Coxsackievirus, Echovirus, and Murine Norovirus | Kahler | Kahler, Amy M.; Cromeans, Theresa L.; Roberts, Jacquelin M.; Hill, Vincent R.; | ['kahler_a', 'cromeans_t', 'roberts_j', 'hill_v'] | ['kahler_a'] | ['kahler_a'] | 2010 |  | 5.76 | 5.7565 | 5.7565 | 2 | pred_CT | 30 | 30-37 | 0 | 0 | 5.7565 | 5.7565 | 1 | 1 | 1 | 1
Echovirus 1 | Farouk | from ATCC | BGMK | 5 | 7 | surface water | FALSE | treated surface water | partially treated surface water (WASH) | Partially treated lake and river source water samples were obtained from Cobb County-Marietta Water Authority (CCMWA) in Marietta, GA, and Washington Aqueduct (WASH) in Washington, DC, respectively. These water samples were collected from the water treatment plant just prior to chemical disinfection. | .2 mg/L |  | 2 | measured disinfectant decay and used EFH model, but not enough info to extract model parameters |  | log reduction vs exposure time | 2 | PEG/chloroform | Effects of Source Water Quality on Chlorine Inactivation of Adenovirus, Coxsackievirus, Echovirus, and Murine Norovirus | Kahler | Kahler, Amy M.; Cromeans, Theresa L.; Roberts, Jacquelin M.; Hill, Vincent R.; | ['kahler_a', 'cromeans_t', 'roberts_j', 'hill_v'] | ['kahler_a'] | ['kahler_a'] | 2010 |  | 8.74 | 8.7041 | 8.6234 | 7 | data | 30 | 30-38 | 0 | 0 | 8.7041 | 8.5427 | 1 | 1 | 1 | 1
Echovirus 1 | Farouk | from ATCC | BGMK | 15 | 8 | surface water | FALSE | treated surface water | partially treated surface water (WASH) | Partially treated lake and river source water samples were obtained from Cobb County-Marietta Water Authority (CCMWA) in Marietta, GA, and Washington Aqueduct (WASH) in Washington, DC, respectively. These water samples were collected from the water treatment plant just prior to chemical disinfection. | .2 mg/L |  | 2 | measured disinfectant decay and used EFH model, but not enough info to extract model parameters |  | log reduction vs exposure time | 2 | PEG/chloroform | Effects of Source Water Quality on Chlorine Inactivation of Adenovirus, Coxsackievirus, Echovirus, and Murine Norovirus | Kahler | Kahler, Amy M.; Cromeans, Theresa L.; Roberts, Jacquelin M.; Hill, Vincent R.; | ['kahler_a', 'cromeans_t', 'roberts_j', 'hill_v'] | ['kahler_a'] | ['kahler_a'] | 2010 |  | 8.22 | 8.2235 | 8.2235 | 2 | pred_CT | 30 | 30-39 | 0 | 0 | 8.2235 | 8.2235 | 1 | 1 | 1 | 1
Echovirus 1 | Farouk | from ATCC | BGMK | 15 | 7 | surface water | FALSE | treated surface water | partially treated surface water (WASH) | Partially treated lake and river source water samples were obtained from Cobb County-Marietta Water Authority (CCMWA) in Marietta, GA, and Washington Aqueduct (WASH) in Washington, DC, respectively. These water samples were collected from the water treatment plant just prior to chemical disinfection. | .2 mg/L |  | 2 | measured disinfectant decay and used EFH model, but not enough info to extract model parameters |  | log reduction vs exposure time | 2 | PEG/chloroform | Effects of Source Water Quality on Chlorine Inactivation of Adenovirus, Coxsackievirus, Echovirus, and Murine Norovirus | Kahler | Kahler, Amy M.; Cromeans, Theresa L.; Roberts, Jacquelin M.; Hill, Vincent R.; | ['kahler_a', 'cromeans_t', 'roberts_j', 'hill_v'] | ['kahler_a'] | ['kahler_a'] | 2010 |  | 17.39 | 14.3912 | 14.3912 | 2 | pred_CT | 30 | 30-40 | 0 | 0 | 14.3912 | 14.3912 | 1 | 1 | 1 | 1
Human Adenovirus 2 | strain 6 |  | A549 | 5 | 8 | surface water | FALSE | treated surface water | partially treated surface water (WASH) | Partially treated lake and river source water samples were obtained from Cobb County-Marietta Water Authority (CCMWA) in Marietta, GA, and Washington Aqueduct (WASH) in Washington, DC, respectively. These water samples were collected from the water treatment plant just prior to chemical disinfection. | .2 mg/L |  | 2 | measured disinfectant decay and used EFH model, but not enough info to extract model parameters |  | log reduction vs exposure time | 2 | PEG/chloroform | Effects of Source Water Quality on Chlorine Inactivation of Adenovirus, Coxsackievirus, Echovirus, and Murine Norovirus | Kahler | Kahler, Amy M.; Cromeans, Theresa L.; Roberts, Jacquelin M.; Hill, Vincent R.; | ['kahler_a', 'cromeans_t', 'roberts_j', 'hill_v'] | ['kahler_a'] | ['kahler_a'] | 2010 |  | 57.56 | 57.5646 | 57.5646 | 2 | pred_CT | 30 | 30-41 | 0 | 0 | 57.5646 | 57.5646 | 1 | 1 | 1 | 1
Human Adenovirus 2 | strain 6 |  | A549 | 5 | 7 | surface water | FALSE | treated surface water | partially treated surface water (WASH) | Partially treated lake and river source water samples were obtained from Cobb County-Marietta Water Authority (CCMWA) in Marietta, GA, and Washington Aqueduct (WASH) in Washington, DC, respectively. These water samples were collected from the water treatment plant just prior to chemical disinfection. | .2 mg/L |  | 2 | measured disinfectant decay and used EFH model, but not enough info to extract model parameters |  | log reduction vs exposure time | 2 | PEG/chloroform | Effects of Source Water Quality on Chlorine Inactivation of Adenovirus, Coxsackievirus, Echovirus, and Murine Norovirus | Kahler | Kahler, Amy M.; Cromeans, Theresa L.; Roberts, Jacquelin M.; Hill, Vincent R.; | ['kahler_a', 'cromeans_t', 'roberts_j', 'hill_v'] | ['kahler_a'] | ['kahler_a'] | 2010 |  | 69.77 | 123.801 | 123.605 | 2 | data | 30 | 30-42 | 0 | 0 | 123.801 | 123.409 | 1 | 1 | 1 | 1
Human Adenovirus 2 | strain 6 |  | A549 | 15 | 7 | surface water | FALSE | treated surface water | partially treated surface water (WASH) | Partially treated lake and river source water samples were obtained from Cobb County-Marietta Water Authority (CCMWA) in Marietta, GA, and Washington Aqueduct (WASH) in Washington, DC, respectively. These water samples were collected from the water treatment plant just prior to chemical disinfection. | .2 mg/L |  | 2 | measured disinfectant decay and used EFH model, but not enough info to extract model parameters |  | log reduction vs exposure time | 2 | PEG/chloroform | Effects of Source Water Quality on Chlorine Inactivation of Adenovirus, Coxsackievirus, Echovirus, and Murine Norovirus | Kahler | Kahler, Amy M.; Cromeans, Theresa L.; Roberts, Jacquelin M.; Hill, Vincent R.; | ['kahler_a', 'cromeans_t', 'roberts_j', 'hill_v'] | ['kahler_a'] | ['kahler_a'] | 2010 |  | 109.65 | 109.6469 | 109.6469 | 2 | pred_CT | 30 | 30-43 | 0 | 0 | 109.6469 | 109.6469 | 1 | 1 | 1 | 1
Human Adenovirus 2 | strain 6 |  | A549 | 15 | 8 | surface water | FALSE | treated surface water | partially treated surface water (WASH) | Partially treated lake and river source water samples were obtained from Cobb County-Marietta Water Authority (CCMWA) in Marietta, GA, and Washington Aqueduct (WASH) in Washington, DC, respectively. These water samples were collected from the water treatment plant just prior to chemical disinfection. | .2 mg/L |  | 2 | measured disinfectant decay and used EFH model, but not enough info to extract model parameters |  | log reduction vs exposure time | 2 | PEG/chloroform | Effects of Source Water Quality on Chlorine Inactivation of Adenovirus, Coxsackievirus, Echovirus, and Murine Norovirus | Kahler | Kahler, Amy M.; Cromeans, Theresa L.; Roberts, Jacquelin M.; Hill, Vincent R.; | ['kahler_a', 'cromeans_t', 'roberts_j', 'hill_v'] | ['kahler_a'] | ['kahler_a'] | 2010 |  | 113.24 | 113.2419 | 113.2419 | 2 | pred_CT | 30 | 30-44 | 0 | 0 | 113.2419 | 113.2419 | 1 | 1 | 1 | 1
Murine norovirus 1 |  |  | RAW 264.7 | 5 | 8 | surface water | FALSE | treated surface water | partially treated surface water (WASH) | Partially treated lake and river source water samples were obtained from Cobb County-Marietta Water Authority (CCMWA) in Marietta, GA, and Washington Aqueduct (WASH) in Washington, DC, respectively. These water samples were collected from the water treatment plant just prior to chemical disinfection. | .2 mg/L |  | 2 | measured disinfectant decay and used EFH model, but not enough info to extract model parameters |  | log reduction vs exposure time | 2 | PEG/chloroform | Effects of Source Water Quality on Chlorine Inactivation of Adenovirus, Coxsackievirus, Echovirus, and Murine Norovirus | Kahler | Kahler, Amy M.; Cromeans, Theresa L.; Roberts, Jacquelin M.; Hill, Vincent R.; | ['kahler_a', 'cromeans_t', 'roberts_j', 'hill_v'] | ['kahler_a'] | ['kahler_a'] | 2010 |  | 222.83 | 222.8308 | 222.8308 | 2 | pred_CT | 30 | 30-45 | 0 | 0 | 222.8308 | 222.8308 | 1 | 1 | 1 | 1
Murine norovirus 1 |  |  | RAW 264.7 | 15 | 8 | surface water | FALSE | treated surface water | partially treated surface water (WASH) | Partially treated lake and river source water samples were obtained from Cobb County-Marietta Water Authority (CCMWA) in Marietta, GA, and Washington Aqueduct (WASH) in Washington, DC, respectively. These water samples were collected from the water treatment plant just prior to chemical disinfection. | .2 mg/L |  | 2 | measured disinfectant decay and used EFH model, but not enough info to extract model parameters |  | log reduction vs exposure time | 2 | PEG/chloroform | Effects of Source Water Quality on Chlorine Inactivation of Adenovirus, Coxsackievirus, Echovirus, and Murine Norovirus | Kahler | Kahler, Amy M.; Cromeans, Theresa L.; Roberts, Jacquelin M.; Hill, Vincent R.; | ['kahler_a', 'cromeans_t', 'roberts_j', 'hill_v'] | ['kahler_a'] | ['kahler_a'] | 2010 |  | >345.39 | 345.3878 | 345.3878 | 2 | pred_CT | 30 | 30-46 | 0 | 0 | 345.3878 | 345.3878 | 1 | 1 | 1 | 1
Murine norovirus 1 |  |  | RAW 264.7 | 5 | 7 | surface water | FALSE | treated surface water | partially treated surface water (WASH) | Partially treated lake and river source water samples were obtained from Cobb County-Marietta Water Authority (CCMWA) in Marietta, GA, and Washington Aqueduct (WASH) in Washington, DC, respectively. These water samples were collected from the water treatment plant just prior to chemical disinfection. | .2 mg/L |  | 2 | measured disinfectant decay and used EFH model, but not enough info to extract model parameters |  | log reduction vs exposure time | 2 | PEG/chloroform | Effects of Source Water Quality on Chlorine Inactivation of Adenovirus, Coxsackievirus, Echovirus, and Murine Norovirus | Kahler | Kahler, Amy M.; Cromeans, Theresa L.; Roberts, Jacquelin M.; Hill, Vincent R.; | ['kahler_a', 'cromeans_t', 'roberts_j', 'hill_v'] | ['kahler_a'] | ['kahler_a'] | 2010 |  | 345.39 | 457.1702 | 456.6751 | 2 | data | 30 | 30-47 | 0 | 0 | 457.1702 | 456.18 | 1 | 1 | 1 | 1
Murine norovirus 1 |  |  | RAW 264.7 | 15 | 7 | surface water | FALSE | treated surface water | partially treated surface water (WASH) | Partially treated lake and river source water samples were obtained from Cobb County-Marietta Water Authority (CCMWA) in Marietta, GA, and Washington Aqueduct (WASH) in Washington, DC, respectively. These water samples were collected from the water treatment plant just prior to chemical disinfection. | .2 mg/L |  | 2 | measured disinfectant decay and used EFH model, but not enough info to extract model parameters |  | log reduction vs exposure time | 2 | PEG/chloroform | Effects of Source Water Quality on Chlorine Inactivation of Adenovirus, Coxsackievirus, Echovirus, and Murine Norovirus | Kahler | Kahler, Amy M.; Cromeans, Theresa L.; Roberts, Jacquelin M.; Hill, Vincent R.; | ['kahler_a', 'cromeans_t', 'roberts_j', 'hill_v'] | ['kahler_a'] | ['kahler_a'] | 2010 |  | 345.39 | >345.3877639 | > 345.3877639 | 2 | pred_CT | 30 | 30-48 | 1 | 0 | 345.3878 | 345.3878 | 1 | 1 | 0 | 0
Coxsackievirus B3 | Nancy |  | BGMK | 5 | 7 | buffer | FALSE | phosphate | buffered CDF water | CDF water was buffered to 0.01 M and brought to pH 7 and 8 by dissolving 0.83 g of Na2HPO4 (anhydrous) and 0.58 g of NaH2PO4 (monohydrate) per liter and 1.3 g of Na2HPO4 and 0.1 g of NaH2PO4 per liter, respectively |  |  | 2 | measured disinfectant decay but not reported, used EFH model to find CT values |  | log inactivation vs time | 2 | PEG/chloroform | Inactivation of Adenoviruses, Enteroviruses, and Murine Norovirus in Water by Free Chlorine and Monochloramine | Cromeans | Cromeans, Theresa L.; Kahler, Amy M.; Hill, Vincent R.; | ['cromeans_t', 'kahler_a', 'hill_v'] | ['hill_v'] | ['hill_v'] | 2010 |  | 4.66 | 4.659 | 4.7209 | 3 | data | 31 | 31-1 | 0 | 0 | 4.659 | 4.7828 | 1 | 1 | 1 | 1
Coxsackievirus B3 | Nancy |  | BGMK | 5 | 8 | buffer | FALSE | phosphate | buffered CDF water | CDF water was buffered to 0.01 M and brought to pH 7 and 8 by dissolving 0.83 g of Na2HPO4 (anhydrous) and 0.58 g of NaH2PO4 (monohydrate) per liter and 1.3 g of Na2HPO4 and 0.1 g of NaH2PO4 per liter, respectively |  |  | 2 | measured disinfectant decay but not reported, used EFH model to find CT values |  | log inactivation vs time | 2 | PEG/chloroform | Inactivation of Adenoviruses, Enteroviruses, and Murine Norovirus in Water by Free Chlorine and Monochloramine | Cromeans | Cromeans, Theresa L.; Kahler, Amy M.; Hill, Vincent R.; | ['cromeans_t', 'kahler_a', 'hill_v'] | ['hill_v'] | ['hill_v'] | 2010 |  | 8.59 | 7.4327 | 7.4507 | 3 | data | 31 | 31-2 | 0 | 0 | 7.4327 | 7.4687 | 1 | 1 | 1 | 1
Coxsackievirus B5 | Faulkner |  | BGMK | 5 | 7 | buffer | FALSE | phosphate | buffered CDF water | CDF water was buffered to 0.01 M and brought to pH 7 and 8 by dissolving 0.83 g of Na2HPO4 (anhydrous) and 0.58 g of NaH2PO4 (monohydrate) per liter and 1.3 g of Na2HPO4 and 0.1 g of NaH2PO4 per liter, respectively |  |  | 2 | measured disinfectant decay but not reported, used EFH model to find CT values |  | log inactivation vs time | 2 | PEG/chloroform | Inactivation of Adenoviruses, Enteroviruses, and Murine Norovirus in Water by Free Chlorine and Monochloramine | Cromeans | Cromeans, Theresa L.; Kahler, Amy M.; Hill, Vincent R.; | ['cromeans_t', 'kahler_a', 'hill_v'] | ['hill_v'] | ['hill_v'] | 2010 |  | 1.92 | 1.921 | 1.9214 | 5 | data | 31 | 31-3 | 0 | 0 | 1.921 | 1.9219 | 1 | 1 | 1 | 1
Coxsackievirus B5 | Faulkner |  | BGMK | 5 | 8 | buffer | FALSE | phosphate | buffered CDF water | CDF water was buffered to 0.01 M and brought to pH 7 and 8 by dissolving 0.83 g of Na2HPO4 (anhydrous) and 0.58 g of NaH2PO4 (monohydrate) per liter and 1.3 g of Na2HPO4 and 0.1 g of NaH2PO4 per liter, respectively |  |  | 2 | measured disinfectant decay but not reported, used EFH model to find CT values |  | log inactivation vs time | 2 | PEG/chloroform | Inactivation of Adenoviruses, Enteroviruses, and Murine Norovirus in Water by Free Chlorine and Monochloramine | Cromeans | Cromeans, Theresa L.; Kahler, Amy M.; Hill, Vincent R.; | ['cromeans_t', 'kahler_a', 'hill_v'] | ['hill_v'] | ['hill_v'] | 2010 |  | 0.89 | 0.88729 | 0.90541 | 8 | data | 31 | 31-4 | 0 | 0 | 0.88729 | 0.92353 | 1 | 1 | 1 | 1
Echovirus 1 | Farouk |  | BGMK | 5 | 7 | buffer | FALSE | phosphate | buffered CDF water | CDF water was buffered to 0.01 M and brought to pH 7 and 8 by dissolving 0.83 g of Na2HPO4 (anhydrous) and 0.58 g of NaH2PO4 (monohydrate) per liter and 1.3 g of Na2HPO4 and 0.1 g of NaH2PO4 per liter, respectively |  |  | 2 | measured disinfectant decay but not reported, used EFH model to find CT values |  | log inactivation vs time | 2 | PEG/chloroform | Inactivation of Adenoviruses, Enteroviruses, and Murine Norovirus in Water by Free Chlorine and Monochloramine | Cromeans | Cromeans, Theresa L.; Kahler, Amy M.; Hill, Vincent R.; | ['cromeans_t', 'kahler_a', 'hill_v'] | ['hill_v'] | ['hill_v'] | 2010 |  | 8.68 | 7.8291 | 7.814 | 5 | data | 31 | 31-5 | 0 | 0 | 7.8291 | 7.7989 | 1 | 1 | 1 | 1
Echovirus 1 | Farouk |  | BGMK | 5 | 8 | buffer | FALSE | phosphate | buffered CDF water | CDF water was buffered to 0.01 M and brought to pH 7 and 8 by dissolving 0.83 g of Na2HPO4 (anhydrous) and 0.58 g of NaH2PO4 (monohydrate) per liter and 1.3 g of Na2HPO4 and 0.1 g of NaH2PO4 per liter, respectively |  |  | 2 | measured disinfectant decay but not reported, used EFH model to find CT values |  | log inactivation vs time | 2 | PEG/chloroform | Inactivation of Adenoviruses, Enteroviruses, and Murine Norovirus in Water by Free Chlorine and Monochloramine | Cromeans | Cromeans, Theresa L.; Kahler, Amy M.; Hill, Vincent R.; | ['cromeans_t', 'kahler_a', 'hill_v'] | ['hill_v'] | ['hill_v'] | 2010 |  | 5.91 | 6.4569 | 6.4707 | 7 | data | 31 | 31-6 | 0 | 0 | 6.4569 | 6.4846 | 1 | 1 | 1 | 1
Echovirus 11 | Gregory |  | BGMK | 5 | 7 | buffer | FALSE | phosphate | buffered CDF water | CDF water was buffered to 0.01 M and brought to pH 7 and 8 by dissolving 0.83 g of Na2HPO4 (anhydrous) and 0.58 g of NaH2PO4 (monohydrate) per liter and 1.3 g of Na2HPO4 and 0.1 g of NaH2PO4 per liter, respectively |  |  | 2 | measured disinfectant decay but not reported, used EFH model to find CT values |  | log inactivation vs time | 2 | PEG/chloroform | Inactivation of Adenoviruses, Enteroviruses, and Murine Norovirus in Water by Free Chlorine and Monochloramine | Cromeans | Cromeans, Theresa L.; Kahler, Amy M.; Hill, Vincent R.; | ['cromeans_t', 'kahler_a', 'hill_v'] | ['hill_v'] | ['hill_v'] | 2010 |  | 9.73 | 5.7566 | 5.7679 | 6 | data | 31 | 31-7 | 0 | 0 | 5.7566 | 5.7791 | 1 | 1 | 1 | 1
Echovirus 11 | Gregory |  | BGMK | 5 | 8 | buffer | FALSE | phosphate | buffered CDF water | CDF water was buffered to 0.01 M and brought to pH 7 and 8 by dissolving 0.83 g of Na2HPO4 (anhydrous) and 0.58 g of NaH2PO4 (monohydrate) per liter and 1.3 g of Na2HPO4 and 0.1 g of NaH2PO4 per liter, respectively |  |  | 2 | measured disinfectant decay but not reported, used EFH model to find CT values |  | log inactivation vs time | 2 | PEG/chloroform | Inactivation of Adenoviruses, Enteroviruses, and Murine Norovirus in Water by Free Chlorine and Monochloramine | Cromeans | Cromeans, Theresa L.; Kahler, Amy M.; Hill, Vincent R.; | ['cromeans_t', 'kahler_a', 'hill_v'] | ['hill_v'] | ['hill_v'] | 2010 |  | 9.98 | 9.9828 | 10.0423 | 3 | data | 31 | 31-8 | 0 | 0 | 9.9828 | 10.1018 | 1 | 1 | 1 | 1
Human Adenovirus 2 | strain 6 |  | A549 | 5 | 7 | buffer | FALSE | phosphate | buffered CDF water | CDF water was buffered to 0.01 M and brought to pH 7 and 8 by dissolving 0.83 g of Na2HPO4 (anhydrous) and 0.58 g of NaH2PO4 (monohydrate) per liter and 1.3 g of Na2HPO4 and 0.1 g of NaH2PO4 per liter, respectively |  |  | 2 | measured disinfectant decay but not reported, used EFH model to find CT values |  | log inactivation vs time | 2 | PEG/chloroform | Inactivation of Adenoviruses, Enteroviruses, and Murine Norovirus in Water by Free Chlorine and Monochloramine | Cromeans | Cromeans, Theresa L.; Kahler, Amy M.; Hill, Vincent R.; | ['cromeans_t', 'kahler_a', 'hill_v'] | ['hill_v'] | ['hill_v'] | 2010 |  | 173.08 | 254.5278 | 290.7059 | 2 | data | 31 | 31-9 | 0 | 0 | 254.5278 | 326.884 | 1 | 1 | 1 | 1
Human Adenovirus 2 | strain 6 |  | A549 | 5 | 8 | buffer | FALSE | phosphate | buffered CDF water | CDF water was buffered to 0.01 M and brought to pH 7 and 8 by dissolving 0.83 g of Na2HPO4 (anhydrous) and 0.58 g of NaH2PO4 (monohydrate) per liter and 1.3 g of Na2HPO4 and 0.1 g of NaH2PO4 per liter, respectively |  |  | 2 | measured disinfectant decay but not reported, used EFH model to find CT values |  | log inactivation vs time | 2 | PEG/chloroform | Inactivation of Adenoviruses, Enteroviruses, and Murine Norovirus in Water by Free Chlorine and Monochloramine | Cromeans | Cromeans, Theresa L.; Kahler, Amy M.; Hill, Vincent R.; | ['cromeans_t', 'kahler_a', 'hill_v'] | ['hill_v'] | ['hill_v'] | 2010 |  | 118.51 | 118.5105 | 123.1552 | 3 | data | 31 | 31-10 | 0 | 0 | 118.5105 | 127.8 | 1 | 1 | 1 | 1
Human Adenovirus 40 | Dugan |  | A549 | 5 | 7 | buffer | FALSE | phosphate | buffered CDF water | CDF water was buffered to 0.01 M and brought to pH 7 and 8 by dissolving 0.83 g of Na2HPO4 (anhydrous) and 0.58 g of NaH2PO4 (monohydrate) per liter and 1.3 g of Na2HPO4 and 0.1 g of NaH2PO4 per liter, respectively |  |  | 2 | measured disinfectant decay but not reported, used EFH model to find CT values |  | log inactivation vs time | 2 | PEG/chloroform | Inactivation of Adenoviruses, Enteroviruses, and Murine Norovirus in Water by Free Chlorine and Monochloramine | Cromeans | Cromeans, Theresa L.; Kahler, Amy M.; Hill, Vincent R.; | ['cromeans_t', 'kahler_a', 'hill_v'] | ['hill_v'] | ['hill_v'] | 2010 |  | >230.26 | >230.26 | > 230.25925465 | 2 | pred_CT | 31 | 31-11 | 1 | 0 | 230.26 | 230.2585 | 1 | 1 | 0 | 0
Human Adenovirus 40 | Dugan |  | A549 | 5 | 8 | buffer | FALSE | phosphate | buffered CDF water | CDF water was buffered to 0.01 M and brought to pH 7 and 8 by dissolving 0.83 g of Na2HPO4 (anhydrous) and 0.58 g of NaH2PO4 (monohydrate) per liter and 1.3 g of Na2HPO4 and 0.1 g of NaH2PO4 per liter, respectively |  |  | 2 | measured disinfectant decay but not reported, used EFH model to find CT values |  | log inactivation vs time | 2 | PEG/chloroform | Inactivation of Adenoviruses, Enteroviruses, and Murine Norovirus in Water by Free Chlorine and Monochloramine | Cromeans | Cromeans, Theresa L.; Kahler, Amy M.; Hill, Vincent R.; | ['cromeans_t', 'kahler_a', 'hill_v'] | ['hill_v'] | ['hill_v'] | 2010 |  | >230.26 | >230.26 | > 230.25925465 | 2 | pred_CT | 31 | 31-12 | 1 | 0 | 230.26 | 230.2585 | 1 | 1 | 0 | 0
Human Adenovirus 41 |  | clinical isolate | A549 | 5 | 7 | buffer | FALSE | phosphate | buffered CDF water | CDF water was buffered to 0.01 M and brought to pH 7 and 8 by dissolving 0.83 g of Na2HPO4 (anhydrous) and 0.58 g of NaH2PO4 (monohydrate) per liter and 1.3 g of Na2HPO4 and 0.1 g of NaH2PO4 per liter, respectively |  |  | 2 | measured disinfectant decay but not reported, used EFH model to find CT values |  | log inactivation vs time | 2 | PEG/chloroform | Inactivation of Adenoviruses, Enteroviruses, and Murine Norovirus in Water by Free Chlorine and Monochloramine | Cromeans | Cromeans, Theresa L.; Kahler, Amy M.; Hill, Vincent R.; | ['cromeans_t', 'kahler_a', 'hill_v'] | ['hill_v'] | ['hill_v'] | 2010 |  | >690.78 | 736.83 | 736.8286 | 3 | pred_CT | 31 | 31-13 | 0 | 0 | 736.83 | 736.8272 | 1 | 1 | 1 | 1
Human Adenovirus 41 |  | clinical isolate | A549 | 5 | 8 | buffer | FALSE | phosphate | buffered CDF water | CDF water was buffered to 0.01 M and brought to pH 7 and 8 by dissolving 0.83 g of Na2HPO4 (anhydrous) and 0.58 g of NaH2PO4 (monohydrate) per liter and 1.3 g of Na2HPO4 and 0.1 g of NaH2PO4 per liter, respectively |  |  | 2 | measured disinfectant decay but not reported, used EFH model to find CT values |  | log inactivation vs time | 2 | PEG/chloroform | Inactivation of Adenoviruses, Enteroviruses, and Murine Norovirus in Water by Free Chlorine and Monochloramine | Cromeans | Cromeans, Theresa L.; Kahler, Amy M.; Hill, Vincent R.; | ['cromeans_t', 'kahler_a', 'hill_v'] | ['hill_v'] | ['hill_v'] | 2010 |  | >230.26 | >230.26 | > 230.25925465 | 2 | pred_CT | 31 | 31-14 | 1 | 0 | 230.26 | 230.2585 | 1 | 1 | 0 | 0
Murine norovirus 1 |  |  | RAW 264.7 | 5 | 7 | buffer | FALSE | phosphate | buffered CDF water | CDF water was buffered to 0.01 M and brought to pH 7 and 8 by dissolving 0.83 g of Na2HPO4 (anhydrous) and 0.58 g of NaH2PO4 (monohydrate) per liter and 1.3 g of Na2HPO4 and 0.1 g of NaH2PO4 per liter, respectively |  |  | 2 | measured disinfectant decay but not reported, used EFH model to find CT values |  | log inactivation vs time | 2 | PEG/chloroform | Inactivation of Adenoviruses, Enteroviruses, and Murine Norovirus in Water by Free Chlorine and Monochloramine | Cromeans | Cromeans, Theresa L.; Kahler, Amy M.; Hill, Vincent R.; | ['cromeans_t', 'kahler_a', 'hill_v'] | ['hill_v'] | ['hill_v'] | 2010 |  | >230.26 | >230.26 | > 230.25925465 | 2 | pred_CT | 31 | 31-15 | 1 | 0 | 230.26 | 230.2585 | 1 | 1 | 0 | 0
Murine norovirus 1 |  |  | RAW 264.7 | 5 | 8 | buffer | FALSE | phosphate | buffered CDF water | CDF water was buffered to 0.01 M and brought to pH 7 and 8 by dissolving 0.83 g of Na2HPO4 (anhydrous) and 0.58 g of NaH2PO4 (monohydrate) per liter and 1.3 g of Na2HPO4 and 0.1 g of NaH2PO4 per liter, respectively |  |  | 2 | measured disinfectant decay but not reported, used EFH model to find CT values |  | log inactivation vs time | 2 | PEG/chloroform | Inactivation of Adenoviruses, Enteroviruses, and Murine Norovirus in Water by Free Chlorine and Monochloramine | Cromeans | Cromeans, Theresa L.; Kahler, Amy M.; Hill, Vincent R.; | ['cromeans_t', 'kahler_a', 'hill_v'] | ['hill_v'] | ['hill_v'] | 2010 |  | >230.26 | >230.26 | > 230.25925465 | 2 | pred_CT | 31 | 31-16 | 1 | 0 | 230.26 | 230.2585 | 1 | 1 | 0 | 0
Human Adenovirus 2 | VR-846 |  | A549 | 1 | 7.4 | buffer | FALSE | phosphate | PBS | 1 mM sodium phosphate bufffer solution (PBS) prepared in distilled deionized water |  |  | 2 | FC measured, decay constant reported |  | N/No vs CT | 2 | freeze-thaw followed by micro and ultrafiltration | Mechanistic Aspects of Adenovirus Serotype 2 Inactivation with Free Chlorine | Page | Page, Martin A.; Shisler, Joanna L.; Mariñas, Benito J.; | ['page_m', 'shisler_j', 'mariñas_b'] | ['mariñas_b'] | ['mariñas_b'] | 2010 |  | 179.63 | 179.6323 | 179.7777 | 19 | data | 32 | 32-1 | 0 | 0 | 179.6323 | 179.9232 | 1 | 1 | 1 | 1
Human Adenovirus 2 | VR-846 |  | A549 | 1 | 10 | buffer | FALSE | phosphate | PBS | 1 mM sodium phosphate bufffer solution (PBS) prepared in distilled deionized water |  |  | 2 | FC measured, decay constant reported |  | N/No vs CT | 2 | freeze-thaw followed by micro and ultrafiltration | Mechanistic Aspects of Adenovirus Serotype 2 Inactivation with Free Chlorine | Page | Page, Martin A.; Shisler, Joanna L.; Mariñas, Benito J.; | ['page_m', 'shisler_j', 'mariñas_b'] | ['mariñas_b'] | ['mariñas_b'] | 2010 |  | 2.35 | 1.4676 | 1.4804 | 22 | data | 32 | 32-2 | 0 | 0 | 1.4676 | 1.4931 | 1 | 1 | 1 | 1
Coxsackievirus B5 | Faulkner, ATCC-1563 | can't find this strain | BGMK | 5 | 7.5 | buffer | FALSE | phosphate | BDF | BDF water was prepared by dissolving 0.54 g of Na2HP04 (anhydrous) and 0.88 g of KH2P04 (anhydrous) per liter of deionized, chlorine demand free water (Nanopure RO purifier; Barnstead, Dubuque, IA). The pH was adjusted to either pH 7.5 or 9.0 using l M NaOH or I MKH2PO4 |  |  | 1 | FC measued, EFH used to calcualte CT, residual also reported |  | virus titer and residual at each timepiont | 2 | peg precipiation | Determination of Ct values for chlorine of resistant enteroviruses | Black | Black, Shamarie; Thurston, Jeanette A.; Gerba, Charles P.; | ['black_s', 'thurston_j', 'gerba_c'] | ['gerba_c'] | ['gerba_c'] | 2009 |  | 0.5 | 0.65795 | 0.65795 | 4 | data | 33 | 33-1 | 0 | 0 | 0.65795 | 0.65795 | 1 | 1 | 1 | 1
Coxsackievirus B5 | Faulkner, ATCC-1563 | can't find this strain | BGMK | 5 | 9 | buffer | FALSE | phosphate | BDF | BDF water was prepared by dissolving 0.54 g of Na2HP04 (anhydrous) and 0.88 g of KH2P04 (anhydrous) per liter of deionized, chlorine demand free water (Nanopure RO purifier; Barnstead, Dubuque, IA). The pH was adjusted to either pH 7.5 or 9.0 using l M NaOH or I MKH2PO4 |  |  | 1 | FC measued, EFH used to calcualte CT, residual also reported |  | virus titer and residual at each timepiont | 2 | peg precipiation | Determination of Ct values for chlorine of resistant enteroviruses | Black | Black, Shamarie; Thurston, Jeanette A.; Gerba, Charles P.; | ['black_s', 'thurston_j', 'gerba_c'] | ['gerba_c'] | ['gerba_c'] | 2009 |  | 0.21 | 0.21834 | 0.21834 | 4 | data | 33 | 33-2 | 0 | 0 | 0.21834 | 0.21834 | 1 | 1 | 1 | 1
Echovirus 1 | Farouk | Farouk, ATCC VR-31 | BGMK | 5 | 7.5 | buffer | FALSE | phosphate | BDF | BDF water was prepared by dissolving 0.54 g of Na2HP04 (anhydrous) and 0.88 g of KH2P04 (anhydrous) per liter of deionized, chlorine demand free water (Nanopure RO purifier; Barnstead, Dubuque, IA). The pH was adjusted to either pH 7.5 or 9.0 using l M NaOH or I MKH2PO4 |  |  | 1 | FC measued, EFH used to calcualte CT, residual also reported |  | virus titer and residual at each timepiont | 2 | peg precipiation | Determination of Ct values for chlorine of resistant enteroviruses | Black | Black, Shamarie; Thurston, Jeanette A.; Gerba, Charles P.; | ['black_s', 'thurston_j', 'gerba_c'] | ['gerba_c'] | ['gerba_c'] | 2009 |  | 1.8 | 1.9607 | 1.9607 | 3 | data | 33 | 33-3 | 0 | 0 | 1.9607 | 1.9607 | 1 | 1 | 1 | 1
Echovirus 1 | Farouk | Farouk, ATCC VR-32 | BGMK | 5 | 9 | buffer | FALSE | phosphate | BDF | BDF water was prepared by dissolving 0.54 g of Na2HP04 (anhydrous) and 0.88 g of KH2P04 (anhydrous) per liter of deionized, chlorine demand free water (Nanopure RO purifier; Barnstead, Dubuque, IA). The pH was adjusted to either pH 7.5 or 9.0 using l M NaOH or I MKH2PO4 |  |  | 1 | FC measued, EFH used to calcualte CT, residual also reported |  | virus titer and residual at each timepiont | 2 | peg precipiation | Determination of Ct values for chlorine of resistant enteroviruses | Black | Black, Shamarie; Thurston, Jeanette A.; Gerba, Charles P.; | ['black_s', 'thurston_j', 'gerba_c'] | ['gerba_c'] | ['gerba_c'] | 2009 |  | 0.68 | 0.84615 | 0.84615 | 3 | data | 33 | 33-4 | 0 | 0 | 0.84615 | 0.84615 | 1 | 1 | 1 | 1
Echovirus 12 | Travis | Travis 2-84 ATCC 1563 | BGMK | 5 | 7.5 | buffer | FALSE | phosphate | BDF | BDF water was prepared by dissolving 0.54 g of Na2HP04 (anhydrous) and 0.88 g of KH2P04 (anhydrous) per liter of deionized, chlorine demand free water (Nanopure RO purifier; Barnstead, Dubuque, IA). The pH was adjusted to either pH 7.5 or 9.0 using l M NaOH or I MKH2PO8 |  |  | 1 | FC measued, EFH used to calcualte CT, residual also reported |  | virus titer and residual at each timepiont | 2 | peg precipiation | Determination of Ct values for chlorine of resistant enteroviruses | Black | Black, Shamarie; Thurston, Jeanette A.; Gerba, Charles P.; | ['black_s', 'thurston_j', 'gerba_c'] | ['gerba_c'] | ['gerba_c'] | 2009 |  | 4.48 | 2.5006 | 2.5006 | 4 | data | 33 | 33-5 | 0 | 0 | 2.5006 | 2.5006 | 1 | 1 | 1 | 1
Echovirus 12 | Travis | Travis 2-84 ATCC 1563 | BGMK | 5 | 9 | buffer | FALSE | phosphate | BDF | BDF water was prepared by dissolving 0.54 g of Na2HP04 (anhydrous) and 0.88 g of KH2P04 (anhydrous) per liter of deionized, chlorine demand free water (Nanopure RO purifier; Barnstead, Dubuque, IA). The pH was adjusted to either pH 7.5 or 9.0 using l M NaOH or I MKH2PO9 |  |  | 1 | FC measued, EFH used to calcualte CT, residual also reported |  | virus titer and residual at each timepiont | 2 | peg precipiation | Determination of Ct values for chlorine of resistant enteroviruses | Black | Black, Shamarie; Thurston, Jeanette A.; Gerba, Charles P.; | ['black_s', 'thurston_j', 'gerba_c'] | ['gerba_c'] | ['gerba_c'] | 2009 |  | 0.51 | 0.57312 | 0.57312 | 4 | data | 33 | 33-6 | 0 | 0 | 0.57312 | 0.57312 | 1 | 1 | 1 | 1
Poliovirus 1 | Sabin | LSc-2ab | BGMK | 5 | 7.5 | buffer | FALSE | phosphate | BDF | BDF water was prepared by dissolving 0.54 g of Na2HP04 (anhydrous) and 0.88 g of KH2P04 (anhydrous) per liter of deionized, chlorine demand free water (Nanopure RO purifier; Barnstead, Dubuque, IA). The pH was adjusted to either pH 7.5 or 9.0 using l M NaOH or I MKH2PO10 |  |  | 1 | FC measued, EFH used to calcualte CT, residual also reported |  | virus titer and residual at each timepiont | 2 | peg precipiation | Determination of Ct values for chlorine of resistant enteroviruses | Black | Black, Shamarie; Thurston, Jeanette A.; Gerba, Charles P.; | ['black_s', 'thurston_j', 'gerba_c'] | ['gerba_c'] | ['gerba_c'] | 2009 |  | 3.66 | 10.2076 | 10.2076 | 2 | data | 33 | 33-7 | 0 | 0 | 10.2076 | 10.2076 | 1 | 1 | 1 | 1
Poliovirus 1 | Sabin | LSc-2ab | BGMK | 5 | 9 | buffer | FALSE | phosphate | BDF | BDF water was prepared by dissolving 0.54 g of Na2HP04 (anhydrous) and 0.88 g of KH2P04 (anhydrous) per liter of deionized, chlorine demand free water (Nanopure RO purifier; Barnstead, Dubuque, IA). The pH was adjusted to either pH 7.5 or 9.0 using l M NaOH or I MKH2PO11 |  |  | 1 | FC measued, EFH used to calcualte CT, residual also reported |  | virus titer and residual at each timepiont | 2 | peg precipiation | Determination of Ct values for chlorine of resistant enteroviruses | Black | Black, Shamarie; Thurston, Jeanette A.; Gerba, Charles P.; | ['black_s', 'thurston_j', 'gerba_c'] | ['gerba_c'] | ['gerba_c'] | 2009 |  | 3.37 | 3.6237 | 3.6237 | 2 | data | 33 | 33-8 | 0 | 0 | 3.6237 | 3.6237 | 1 | 1 | 1 | 1
Phi6 | ATCC 21781-B1 |  | Pseudomonas syringae LM2489 | 5 | 7 | buffer | FALSE | phosphate | Phosphate | chlorine demand free .05M Phosphate buffer |  |  | 1 | free chlorine measured and reported at each time |  |  | 3 | none described | The use of bacteriophages of the family Cystoviridae as surrogates for H5N1 highly pathogenic avian influenza viruses in persistence and inactivation studies | Adcock | Adcock, Noreen J.; Rice, Eugene W.; Sivaganesan, Mano; Brown, Justin D.; Stallknecht, David E.; Swayne, David E.; | ['adcock_n', 'rice_e', 'sivaganesan_m', 'brown_j', 'stallknecht_d', 'swayne_d'] | ['adcock_n'] | ['adcock_n'] | 2009 |  | 13.81 | 13.2779 | 13.2779 | 2 | data | 34 | 34-1 | 0 | 0 | 13.2779 | 13.2779 | 1 | 1 | 1 | 1
Phi8 |  |  | Pseudomonas syringae LM2489 | 5 | 7 | buffer | FALSE | phosphate | Phosphate | chlorine demand free .05M Phosphate buffer |  |  | 1 | free chlorine measured and reported at each time |  |  | 3 | none described | The use of bacteriophages of the family Cystoviridae as surrogates for H5N1 highly pathogenic avian influenza viruses in persistence and inactivation studies | Adcock | Adcock, Noreen J.; Rice, Eugene W.; Sivaganesan, Mano; Brown, Justin D.; Stallknecht, David E.; Swayne, David E.; | ['adcock_n', 'rice_e', 'sivaganesan_m', 'brown_j', 'stallknecht_d', 'swayne_d'] | ['adcock_n'] | ['adcock_n'] | 2009 |  | >19.85 | >18.9488723065029 | > 18.948872306502935 | 2 | data | 34 | 34-2 | 1 | 0 | 18.9489 | 18.9489 | 1 | 1 | 0 | 0
Human Adenovirus 2 | VR-846 |  | A549 | 1 | 6.8 | surface water | FALSE | treated water | simulated natural water | water to simulate composition of treated water, see table 1 for precise composition , 26 mg/L Cl- |  |  | 2 | chlorine decay measured, EFH parameters reported |  | N/N0 vs CT | 2 | centrifugation, microfiltration, ultrafiltration | Kinetics of adenovirus type 2 inactivation with free chlorine | Page | Page, M.A.; Shisler, J.L.; Mariñas, B.J.; | ['page_m', 'shisler_j', 'mariñas_b'] | ['mariñas_b'] | ['mariñas_b'] | 2009 |  | 200.8369 | 288.8504 | 286.2757 | 2 | data | 35 | 35-1 | 0 | 0 | 288.8504 | 283.7009 | 1 | 1 | 1 | 1
Human Adenovirus 2 | VR-846 |  | A549 | 1 | 7.4 | surface water | FALSE | treated water | simulated natural water | water to simulate composition of treated water, see table 1 for precise composition , 26 mg/L Cl- |  |  | 2 | chlorine decay measured, EFH parameters reported |  | N/N0 vs CT | 2 | centrifugation, microfiltration, ultrafiltration | Kinetics of adenovirus type 2 inactivation with free chlorine | Page | Page, M.A.; Shisler, J.L.; Mariñas, B.J.; | ['page_m', 'shisler_j', 'mariñas_b'] | ['mariñas_b'] | ['mariñas_b'] | 2009 |  | 137.6987 | 164.0985 | 170.9038 | 4 | data | 35 | 35-2 | 0 | 0 | 164.0985 | 177.709 | 1 | 1 | 1 | 1
Human Adenovirus 2 | VR-846 |  | A549 | 1 | 8.7 | surface water | FALSE | treated water | simulated natural water | water to simulate composition of treated water, see table 1 for precise composition , 26 mg/L Cl- |  |  | 2 | chlorine decay measured, EFH parameters reported |  | N/N0 vs CT | 2 | centrifugation, microfiltration, ultrafiltration | Kinetics of adenovirus type 2 inactivation with free chlorine | Page | Page, M.A.; Shisler, J.L.; Mariñas, B.J.; | ['page_m', 'shisler_j', 'mariñas_b'] | ['mariñas_b'] | ['mariñas_b'] | 2009 |  | 18.1771 | 18.1771 | 18.1923 | 4 | data | 35 | 35-3 | 0 | 0 | 18.1771 | 18.2076 | 1 | 1 | 1 | 1
Human Adenovirus 2 | VR-846 |  | A549 | 1 | 9.2 | surface water | FALSE | treated water | simulated natural water | water to simulate composition of treated water, see table 1 for precise composition , 26 mg/L Cl- |  |  | 2 | chlorine decay measured, EFH parameters reported |  | N/N0 vs CT | 2 | centrifugation, microfiltration, ultrafiltration | Kinetics of adenovirus type 2 inactivation with free chlorine | Page | Page, M.A.; Shisler, J.L.; Mariñas, B.J.; | ['page_m', 'shisler_j', 'mariñas_b'] | ['mariñas_b'] | ['mariñas_b'] | 2009 |  | 9.1462 | 9.1463 | 9.1261 | 4 | data | 35 | 35-4 | 0 | 0 | 9.1463 | 9.1059 | 1 | 1 | 1 | 1
Human Adenovirus 2 | VR-846 |  | A549 | 1 | 7.4 | buffer | FALSE | phosphate | PBS | phosphate bufffer and carbonate buffer solutions were prepared with total carbonate or phosphate concentration of 1 mM using the corresponding sodium salts |  |  | 2 | chlorine decay measured, EFH parameters reported |  | N/N0 vs CT | 2 | centrifugation, microfiltration, ultrafiltration | Kinetics of adenovirus type 2 inactivation with free chlorine | Page | Page, M.A.; Shisler, J.L.; Mariñas, B.J.; | ['page_m', 'shisler_j', 'mariñas_b'] | ['mariñas_b'] | ['mariñas_b'] | 2009 |  | 138.3988 | 138.3988 | 138.5517 | 3 | data | 35 | 35-5 | 0 | 0 | 138.3988 | 138.7046 | 1 | 1 | 1 | 1
Human Adenovirus 2 | VR-846 |  | A549 | 14 | 7.4 | buffer | FALSE | phosphate | PBS | phosphate bufffer and carbonate buffer solutions were prepared with total carbonate or phosphate concentration of 1 mM using the corresponding sodium salts |  |  | 2 | chlorine decay measured, EFH parameters reported |  | N/N0 vs CT | 2 | centrifugation, microfiltration, ultrafiltration | Kinetics of adenovirus type 2 inactivation with free chlorine | Page | Page, M.A.; Shisler, J.L.; Mariñas, B.J.; | ['page_m', 'shisler_j', 'mariñas_b'] | ['mariñas_b'] | ['mariñas_b'] | 2009 |  | 317.4785 | 317.4785 | 291.4668 | 7 | data | 35 | 35-6 | 0 | 0 | 317.4785 | 265.455 | 1 | 1 | 1 | 1
Human Adenovirus 2 | VR-846 |  | A549 | 30 | 7.4 | buffer | FALSE | carbonate | CBS | phosphate bufffer and carbonate buffer solutions were prepared with total carbonate or phosphate concentration of 1 mM using the corresponding sodium salts |  |  | 2 | chlorine decay measured, EFH parameters reported |  | N/N0 vs CT | 2 | centrifugation, microfiltration, ultrafiltration | Kinetics of adenovirus type 2 inactivation with free chlorine | Page | Page, M.A.; Shisler, J.L.; Mariñas, B.J.; | ['page_m', 'shisler_j', 'mariñas_b'] | ['mariñas_b'] | ['mariñas_b'] | 2009 |  | 532 | 531.6984 | 536.2972 | 2 | data | 35 | 35-7 | 0 | 0 | 531.6984 | 540.896 | 1 | 1 | 1 | 1
Human Adenovirus 2 | VR-846 |  | A549 | 30 | 7.4 | buffer | FALSE | phosphate | PBS | phosphate bufffer and carbonate buffer solutions were prepared with total carbonate or phosphate concentration of 1 mM using the corresponding sodium salts |  |  | 2 | chlorine decay measured, EFH parameters reported |  | N/N0 vs CT | 2 | centrifugation, microfiltration, ultrafiltration | Kinetics of adenovirus type 2 inactivation with free chlorine | Page | Page, M.A.; Shisler, J.L.; Mariñas, B.J.; | ['page_m', 'shisler_j', 'mariñas_b'] | ['mariñas_b'] | ['mariñas_b'] | 2009 |  | 960.5264 | 1074.412 | 1146.821 | 3 | data | 35 | 35-8 | 0 | 0 | 1074.412 | 1219.23 | 1 | 1 | 1 | 1
Human Adenovirus 2 | VR-846 |  | A549 | 14 | 8 | surface water | FALSE | treated water | simulated natural water | water to simulate composition of treated water, see table 1 for precise composition (Cl is .73 M) |  |  | 2 | chlorine decay measured, EFH parameters reported |  | N/N0 vs CT | 2 | centrifugation, microfiltration, ultrafiltration | Kinetics of adenovirus type 2 inactivation with free chlorine | Page | Page, M.A.; Shisler, J.L.; Mariñas, B.J.; | ['page_m', 'shisler_j', 'mariñas_b'] | ['mariñas_b'] | ['mariñas_b'] | 2009 |  | 177.6744 | 177.6744 | 173.5767 | 3 | data | 35 | 35-9 | 0 | 0 | 177.6744 | 169.479 | 1 | 1 | 1 | 1
Human Adenovirus 2 | VR-846 |  | A549 | 14 | 7.4 | surface water | FALSE | treated water | simulated natural water | water to simulate composition of treated water, see table 1 for precise composition (Cl is .73 M) |  |  | 2 | chlorine decay measured, EFH parameters reported |  | N/N0 vs CT | 2 | centrifugation, microfiltration, ultrafiltration | Kinetics of adenovirus type 2 inactivation with free chlorine | Page | Page, M.A.; Shisler, J.L.; Mariñas, B.J.; | ['page_m', 'shisler_j', 'mariñas_b'] | ['mariñas_b'] | ['mariñas_b'] | 2009 |  | 174.9347 | 333.1372 | 306.6796 | 3 | data | 35 | 35-10 | 0 | 0 | 333.1372 | 280.2221 | 1 | 1 | 1 | 1
Human Adenovirus 2 | VR-846 |  | A549 | 14 | 6.8 | surface water | FALSE | treated water | simulated natural water | water to simulate composition of treated water, see table 1 for precise composition (Cl is .73 M) |  |  | 2 | chlorine decay measured, EFH parameters reported |  | N/N0 vs CT | 2 | centrifugation, microfiltration, ultrafiltration | Kinetics of adenovirus type 2 inactivation with free chlorine | Page | Page, M.A.; Shisler, J.L.; Mariñas, B.J.; | ['page_m', 'shisler_j', 'mariñas_b'] | ['mariñas_b'] | ['mariñas_b'] | 2009 |  | 384.2071 | 384.2071 | 377.9016 | 2 | data | 35 | 35-11 | 0 | 0 | 384.2071 | 371.596 | 1 | 1 | 1 | 1
Human Adenovirus 2 | VR-846 |  | A549 | 14 | 10 | buffer | FALSE | carbonate | CBS | phosphate bufffer and carbonate buffer solutions were prepared with total carbonate or phosphate concentration of 1 mM using the corresponding sodium salts |  |  | 2 | chlorine decay measured, EFH parameters reported |  | N/N0 vs CT | 2 | centrifugation, microfiltration, ultrafiltration | Kinetics of adenovirus type 2 inactivation with free chlorine | Page | Page, M.A.; Shisler, J.L.; Mariñas, B.J.; | ['page_m', 'shisler_j', 'mariñas_b'] | ['mariñas_b'] | ['mariñas_b'] | 2009 |  | 4.8077 | 1.7214 | 1.6322 | 5 | data | 35 | 35-12 | 0 | 0 | 1.7214 | 1.543 | 1 | 1 | 1 | 1
Human Adenovirus 2 | VR-846 |  | A549 | 14 | 9.2 | buffer | FALSE | carbonate | CBS | phosphate bufffer and carbonate buffer solutions were prepared with total carbonate or phosphate concentration of 1 mM using the corresponding sodium salts |  |  | 2 | chlorine decay measured, EFH parameters reported |  | N/N0 vs CT | 2 | centrifugation, microfiltration, ultrafiltration | Kinetics of adenovirus type 2 inactivation with free chlorine | Page | Page, M.A.; Shisler, J.L.; Mariñas, B.J.; | ['page_m', 'shisler_j', 'mariñas_b'] | ['mariñas_b'] | ['mariñas_b'] | 2009 |  | 25.8557 | 25.1204 | 25.8087 | 8 | data | 35 | 35-13 | 0 | 0 | 25.1204 | 26.497 | 1 | 1 | 1 | 1
Human Adenovirus 2 | VR-846 |  | A549 | 14 | 8 | buffer | FALSE | carbonate | CBS | phosphate bufffer and carbonate buffer solutions were prepared with total carbonate or phosphate concentration of 1 mM using the corresponding sodium salts |  |  | 2 | chlorine decay measured, EFH parameters reported |  | N/N0 vs CT | 2 | centrifugation, microfiltration, ultrafiltration | Kinetics of adenovirus type 2 inactivation with free chlorine | Page | Page, M.A.; Shisler, J.L.; Mariñas, B.J.; | ['page_m', 'shisler_j', 'mariñas_b'] | ['mariñas_b'] | ['mariñas_b'] | 2009 |  | 195.2318 | 195.2318 | 194.5754 | 3 | data | 35 | 35-14 | 0 | 0 | 195.2318 | 193.919 | 1 | 1 | 1 | 1
Human Adenovirus 2 | VR-846 |  | A549 | 14 | 7.4 | buffer | FALSE | carbonate | CBS | phosphate bufffer and carbonate buffer solutions were prepared with total carbonate or phosphate concentration of 1 mM using the corresponding sodium salts |  |  | 2 | chlorine decay measured, EFH parameters reported |  | N/N0 vs CT | 2 | centrifugation, microfiltration, ultrafiltration | Kinetics of adenovirus type 2 inactivation with free chlorine | Page | Page, M.A.; Shisler, J.L.; Mariñas, B.J.; | ['page_m', 'shisler_j', 'mariñas_b'] | ['mariñas_b'] | ['mariñas_b'] | 2009 |  | 172.9884 | 297.338 | 292.472 | 2 | data | 35 | 35-15 | 0 | 0 | 297.338 | 287.606 | 1 | 1 | 1 | 1
Human Adenovirus 2 | VR-846 |  | A549 | 14 | 6.8 | buffer | FALSE | phosphate | PBS | phosphate bufffer and carbonate buffer solutions were prepared with total carbonate or phosphate concentration of 1 mM using the corresponding sodium salts |  |  | 2 | chlorine decay measured, EFH parameters reported |  | N/N0 vs CT | 2 | centrifugation, microfiltration, ultrafiltration | Kinetics of adenovirus type 2 inactivation with free chlorine | Page | Page, M.A.; Shisler, J.L.; Mariñas, B.J.; | ['page_m', 'shisler_j', 'mariñas_b'] | ['mariñas_b'] | ['mariñas_b'] | 2009 |  | 457.763 | 457.763 | 421.3168 | 3 | data | 35 | 35-16 | 0 | 0 | 457.763 | 384.8705 | 1 | 1 | 1 | 1
Human Adenovirus 2 | VR-846 |  | A549 | 1 | 6.5 | buffer | FALSE | carbonate | CBS | phosphate bufffer and carbonate buffer solutions were prepared with total carbonate or phosphate concentration of 1 mM using the corresponding sodium salts |  |  | 2 | chlorine decay measured, EFH parameters reported |  | N/N0 vs CT | 2 | centrifugation, microfiltration, ultrafiltration | Kinetics of adenovirus type 2 inactivation with free chlorine | Page | Page, M.A.; Shisler, J.L.; Mariñas, B.J.; | ['page_m', 'shisler_j', 'mariñas_b'] | ['mariñas_b'] | ['mariñas_b'] | 2009 |  | 193.8954 | 345.7588 | 350.0914 | 2 | data | 35 | 35-17 | 0 | 0 | 345.7588 | 354.4241 | 1 | 1 | 1 | 1
Human Adenovirus 2 | VR-846 |  | A549 | 1 | 6.8 | buffer | FALSE | carbonate | CBS | phosphate bufffer and carbonate buffer solutions were prepared with total carbonate or phosphate concentration of 1 mM using the corresponding sodium salts |  |  | 2 | chlorine decay measured, EFH parameters reported |  | N/N0 vs CT | 2 | centrifugation, microfiltration, ultrafiltration | Kinetics of adenovirus type 2 inactivation with free chlorine | Page | Page, M.A.; Shisler, J.L.; Mariñas, B.J.; | ['page_m', 'shisler_j', 'mariñas_b'] | ['mariñas_b'] | ['mariñas_b'] | 2009 |  | 165.8062 | 229.107 | 211.2673 | 2 | data | 35 | 35-18 | 0 | 0 | 229.107 | 193.4277 | 1 | 1 | 1 | 1
Human Adenovirus 2 | VR-846 |  | A549 | 1 | 7.2 | buffer | FALSE | carbonate | CBS | phosphate bufffer and carbonate buffer solutions were prepared with total carbonate or phosphate concentration of 1 mM using the corresponding sodium salts |  |  | 2 | chlorine decay measured, EFH parameters reported |  | N/N0 vs CT | 2 | centrifugation, microfiltration, ultrafiltration | Kinetics of adenovirus type 2 inactivation with free chlorine | Page | Page, M.A.; Shisler, J.L.; Mariñas, B.J.; | ['page_m', 'shisler_j', 'mariñas_b'] | ['mariñas_b'] | ['mariñas_b'] | 2009 |  | 107.4739 | 107.4739 | 109.2566 | 4 | data | 35 | 35-19 | 0 | 0 | 107.4739 | 111.0393 | 1 | 1 | 1 | 1
Human Adenovirus 2 | VR-846 |  | A549 | 1 | 7.4 | buffer | FALSE | carbonate | CBS | phosphate bufffer and carbonate buffer solutions were prepared with total carbonate or phosphate concentration of 1 mM using the corresponding sodium salts |  |  | 2 | chlorine decay measured, EFH parameters reported |  | N/N0 vs CT | 2 | centrifugation, microfiltration, ultrafiltration | Kinetics of adenovirus type 2 inactivation with free chlorine | Page | Page, M.A.; Shisler, J.L.; Mariñas, B.J.; | ['page_m', 'shisler_j', 'mariñas_b'] | ['mariñas_b'] | ['mariñas_b'] | 2009 |  | 50.4317 | 76.3831 | 76.1563 | 7 | data | 35 | 35-20 | 0 | 0 | 76.3831 | 75.9296 | 1 | 1 | 1 | 1
Human Adenovirus 2 | VR-846 |  | A549 | 1 | 8.1 | buffer | FALSE | carbonate | CBS | phosphate bufffer and carbonate buffer solutions were prepared with total carbonate or phosphate concentration of 1 mM using the corresponding sodium salts |  |  | 2 | chlorine decay measured, EFH parameters reported |  | N/N0 vs CT | 2 | centrifugation, microfiltration, ultrafiltration | Kinetics of adenovirus type 2 inactivation with free chlorine | Page | Page, M.A.; Shisler, J.L.; Mariñas, B.J.; | ['page_m', 'shisler_j', 'mariñas_b'] | ['mariñas_b'] | ['mariñas_b'] | 2009 |  | 46.393 | 57.5675 | 57.638 | 11 | data | 35 | 35-21 | 0 | 0 | 57.5675 | 57.7084 | 1 | 1 | 1 | 1
Human Adenovirus 2 | VR-846 |  | A549 | 1 | 8.3 | buffer | FALSE | carbonate | CBS | phosphate bufffer and carbonate buffer solutions were prepared with total carbonate or phosphate concentration of 1 mM using the corresponding sodium salts |  |  | 2 | chlorine decay measured, EFH parameters reported |  | N/N0 vs CT | 2 | centrifugation, microfiltration, ultrafiltration | Kinetics of adenovirus type 2 inactivation with free chlorine | Page | Page, M.A.; Shisler, J.L.; Mariñas, B.J.; | ['page_m', 'shisler_j', 'mariñas_b'] | ['mariñas_b'] | ['mariñas_b'] | 2009 |  | 28.8035 | 31.8874 | 31.5749 | 10 | data | 35 | 35-22 | 0 | 0 | 31.8874 | 31.2624 | 1 | 1 | 1 | 1
Human Adenovirus 2 | VR-846 |  | A549 | 1 | 8.7 | buffer | FALSE | carbonate | CBS | phosphate bufffer and carbonate buffer solutions were prepared with total carbonate or phosphate concentration of 1 mM using the corresponding sodium salts |  |  | 2 | chlorine decay measured, EFH parameters reported |  | N/N0 vs CT | 2 | centrifugation, microfiltration, ultrafiltration | Kinetics of adenovirus type 2 inactivation with free chlorine | Page | Page, M.A.; Shisler, J.L.; Mariñas, B.J.; | ['page_m', 'shisler_j', 'mariñas_b'] | ['mariñas_b'] | ['mariñas_b'] | 2009 |  | 23.454 | 19.8346 | 19.5283 | 11 | data | 35 | 35-23 | 0 | 0 | 19.8346 | 19.222 | 1 | 1 | 1 | 1
Human Adenovirus 2 | VR-846 |  | A549 | 1 | 9.2 | buffer | FALSE | carbonate | CBS | phosphate bufffer and carbonate buffer solutions were prepared with total carbonate or phosphate concentration of 1 mM using the corresponding sodium salts |  |  | 2 | chlorine decay measured, EFH parameters reported |  | N/N0 vs CT | 2 | centrifugation, microfiltration, ultrafiltration | Kinetics of adenovirus type 2 inactivation with free chlorine | Page | Page, M.A.; Shisler, J.L.; Mariñas, B.J.; | ['page_m', 'shisler_j', 'mariñas_b'] | ['mariñas_b'] | ['mariñas_b'] | 2009 |  | 5.7081 | 7.2799 | 7.278 | 19 | data | 35 | 35-24 | 0 | 0 | 7.2799 | 7.276 | 1 | 1 | 1 | 1
Human Adenovirus 2 | VR-846 |  | A549 | 1 | 10 | buffer | FALSE | carbonate | CBS | phosphate bufffer and carbonate buffer solutions were prepared with total carbonate or phosphate concentration of 1 mM using the corresponding sodium salts |  |  | 2 | chlorine decay measured, EFH parameters reported |  | N/N0 vs CT | 2 | centrifugation, microfiltration, ultrafiltration | Kinetics of adenovirus type 2 inactivation with free chlorine | Page | Page, M.A.; Shisler, J.L.; Mariñas, B.J.; | ['page_m', 'shisler_j', 'mariñas_b'] | ['mariñas_b'] | ['mariñas_b'] | 2009 |  | 2.6664 | 1.2533 | 1.2384 | 5 | data | 35 | 35-25 | 0 | 0 | 1.2533 | 1.2236 | 1 | 1 | 1 | 1
MS2 | ATCC 15597-B1 |  | Escherichia coli c3000 | 5 | 6 | buffer | FALSE | phosphate | PBS | phosphate buffer solution | 1 mg/L |  | 3 | residual chlorine measured at the end, said to not significantly have changed |  | log removal vs time | 2 | chloroform, centrifugation | Inactivation of norovirus by chlorine disinfection of water | Shin | Shin, Gwy-Am; Sobsey, Mark D.; | ['shin_g', 'sobsey_m'] | ['shin_g'] | ['shin_g'] | 2008 |  | >58 | >57.9910319717019 | > 72.2389201216686 | 2 | data | 36 | 36-1 | 1 | 0 | 57.991 | 86.4868 | 1 | 1 | 0 | 0
Poliovirus 1 | Sabin | Lsc | BGMK | 5 | 6 | buffer | FALSE | phosphate | PBS | phosphate buffer solution | 1 mg/L |  | 3 | residual chlorine measured at the end, said to not significantly have changed |  | log removal vs time | 2 | chloroform, centrifugation | Inactivation of norovirus by chlorine disinfection of water | Shin | Shin, Gwy-Am; Sobsey, Mark D.; | ['shin_g', 'sobsey_m'] | ['shin_g'] | ['shin_g'] | 2008 |  | 1.86 | 1.8322 | 1.8386 | 3 | data | 36 | 36-2 | 0 | 0 | 1.8322 | 1.845 | 1 | 1 | 1 | 1
MS2 | ATCC 15597-B1 |  | Escherichia coli c3000 | 5 | 6 | buffer | FALSE | phosphate | PBS | phosphate buffer solution | 5 mg/L |  | 3 | residual chlorine measured at the end, said to not significantly have changed |  | log removal vs time | 2 | chloroform, centrifugation | Inactivation of norovirus by chlorine disinfection of water | Shin | Shin, Gwy-Am; Sobsey, Mark D.; | ['shin_g', 'sobsey_m'] | ['shin_g'] | ['shin_g'] | 2008 |  | >7.37 | >7.365316422501878 | > 8.564586643168624 | 2 | data | 36 | 36-3 | 1 | 0 | 7.3653 | 9.7639 | 1 | 1 | 0 | 0
Poliovirus 1 | Sabin | Lsc | BGMK | 5 | 6 | buffer | FALSE | phosphate | PBS | phosphate buffer solution | 5 mg/L |  | 3 | residual chlorine measured at the end, said to not significantly have changed |  | log removal vs time | 2 | chloroform, centrifugation | Inactivation of norovirus by chlorine disinfection of water | Shin | Shin, Gwy-Am; Sobsey, Mark D.; | ['shin_g', 'sobsey_m'] | ['shin_g'] | ['shin_g'] | 2008 |  | 2.08 | 2.0775 | 2.3112 | 2 | data | 36 | 36-4 | 0 | 0 | 2.0775 | 2.5448 | 1 | 1 | 1 | 1
H5N1 | A/Chicken/Hong Kong/D-0947/2006 |  | chicken embryo fibroblasts | 5 | 7 | buffer | FALSE | phosphate | Phosphate | .05 M |  |  | 2 | chlorine measured, used in CT value modelling, but not reported |  | inactivation over time and CT values reported | 3 | none described | Chlorine inactivation of highly pathogenic avian influenza virus (H5N1) | Rice | Rice, Eugene W.; Adcock, Noreen J.; Sivaganesan, Mano; Brown, Justin D.; Stallknecht, David E.; Swayne, David E.; | ['rice_e', 'adcock_n', 'sivaganesan_m', 'brown_j', 'stallknecht_d', 'swayne_d'] | ['rice_e'] | ['rice_e'] | 2007 |  | >18.4 | 16.8433 | 16.8433 | 2 | data | 37 | 37-1 | 0 | 0 | 16.8433 | 16.8433 | 1 | 1 | 1 | 1
H5N1 | A/Chicken/Hong Kong/D-0947/2006 |  | chicken embryo fibroblasts | 5 | 8 | buffer | FALSE | phosphate | Phosphate | .05 M |  |  | 2 | chlorine measured, used in CT value modelling, but not reported |  | inactivation over time and CT values reported | 3 | none described | Chlorine inactivation of highly pathogenic avian influenza virus (H5N1) | Rice | Rice, Eugene W.; Adcock, Noreen J.; Sivaganesan, Mano; Brown, Justin D.; Stallknecht, David E.; Swayne, David E.; | ['rice_e', 'adcock_n', 'sivaganesan_m', 'brown_j', 'stallknecht_d', 'swayne_d'] | ['rice_e'] | ['rice_e'] | 2007 |  | 9.4 | 9.7583 | 9.7583 | 3 | data | 37 | 37-2 | 0 | 0 | 9.7583 | 9.7583 | 1 | 1 | 1 | 1
H5N1 | A/WhooperSwan/Mongolia/244/2005 |  | chicken embryo fibroblasts | 5 | 7 | buffer | FALSE | phosphate | Phosphate | .05 M |  |  | 2 | chlorine measured, used in CT value modelling, but not reported |  | inactivation over time and CT values reported | 3 | none described | Chlorine inactivation of highly pathogenic avian influenza virus (H5N1) | Rice | Rice, Eugene W.; Adcock, Noreen J.; Sivaganesan, Mano; Brown, Justin D.; Stallknecht, David E.; Swayne, David E.; | ['rice_e', 'adcock_n', 'sivaganesan_m', 'brown_j', 'stallknecht_d', 'swayne_d'] | ['rice_e'] | ['rice_e'] | 2007 |  | >18.04 | 17.7045 | 17.7045 | 2 | data | 37 | 37-3 | 0 | 0 | 17.7045 | 17.7045 | 1 | 1 | 1 | 1
H5N1 | A/WhooperSwan/Mongolia/244/2005 |  | chicken embryo fibroblasts | 5 | 8 | buffer | FALSE | phosphate | Phosphate | .05 M |  |  | 2 | chlorine measured, used in CT value modelling, but not reported |  | inactivation over time and CT values reported | 3 | none described | Chlorine inactivation of highly pathogenic avian influenza virus (H5N1) | Rice | Rice, Eugene W.; Adcock, Noreen J.; Sivaganesan, Mano; Brown, Justin D.; Stallknecht, David E.; Swayne, David E.; | ['rice_e', 'adcock_n', 'sivaganesan_m', 'brown_j', 'stallknecht_d', 'swayne_d'] | ['rice_e'] | ['rice_e'] | 2007 |  | 12.3 | 10.9197 | 10.9197 | 2 | data | 37 | 37-4 | 0 | 0 | 10.9197 | 10.9197 | 1 | 1 | 1 | 1
Human Adenovirus 2 |  |  | HEK 293 | 25 | 8 | buffer | FALSE | non | Borate | 5 mM |  |  | 2 | monitored and said decay very low |  |  | 1 | cesium chloride gradient centrifugation | Inactivation of adenovirus types 2, 5, and 41 in drinking water by UV light, free chlorine, and mlonochlorarnine | Baxter | Baxter, Carole S.; Hofmann, Ron; Templeton, Michael R.; Brown, Martha; Andrews, Robert C.; | ['baxter_c', 'hofmann_r', 'templeton_m', 'brown_m', 'andrews_r'] |  | ['andrews_r'] | 2007 |  |  |  | nan |  |  | 38 | 38-1 | 0 | 0 | nan | nan | 1 | 0 | 0 | 0
Human Adenovirus 41 | Tak |  | HEK 293 | 5 | 8.5 | buffer | FALSE | borate | Borate | 5 mM |  |  | 2 | monitored and said decay very low |  | Fig 6 - chlorine inactivation | 1 | cesium chloride gradient centrifugation | Inactivation of adenovirus types 2, 5, and 41 in drinking water by UV light, free chlorine, and mlonochlorarnine | Baxter | Baxter, Carole S.; Hofmann, Ron; Templeton, Michael R.; Brown, Martha; Andrews, Robert C.; | ['baxter_c', 'hofmann_r', 'templeton_m', 'brown_m', 'andrews_r'] |  | ['andrews_r'] | 2007 |  | 50.14 | 50.1389 | 50.2103 | 14 | data | 38 | 38-2 | 0 | 0 | 50.1389 | 50.2816 | 1 | 1 | 1 | 1
Human adenovirus 5 |  |  | HEK 293 | 5 | 8.5 | buffer | FALSE | borate | Borate | 5 mM |  |  | 2 | monitored and said decay very low |  | Fig 6 - chlorine inactivation | 1 | cesium chloride gradient centrifugation | Inactivation of adenovirus types 2, 5, and 41 in drinking water by UV light, free chlorine, and mlonochlorarnine | Baxter | Baxter, Carole S.; Hofmann, Ron; Templeton, Michael R.; Brown, Martha; Andrews, Robert C.; | ['baxter_c', 'hofmann_r', 'templeton_m', 'brown_m', 'andrews_r'] |  | ['andrews_r'] | 2007 |  | 47.86 | 53.9634 | 54.035 | 11 | data | 38 | 38-3 | 0 | 0 | 53.9634 | 54.1067 | 1 | 1 | 1 | 1
MS2 | ATCC 15597-B1 |  | E coli 15597 | 20 | 7 | buffer | FALSE | phosphate | Phosphate | sterilized phosphate buffer solution (.02 M, pH 7) | 1.5 mg/L |  | 2 | CT values calculated from integration of chlorine concentrations over time |  | log inactivation vs CT (incoroporating chlorine decay) | 2 | several steps of centrifugation and washing | MS2 coliphage inactivation with UV irradiation and free chlorine/monochloramine | Shang | Shang, Chii; Cheung, Lok-Man; Liu, Wei; | ['shang_c', 'cheung_l', 'liu_w'] | ['shang_c'] | ['shang_c'] | 2007 |  | 2.06 | 3.7177 | 3.687 | 3 | data | 39 | 39-1 | 0 | 0 | 3.7177 | 3.6564 | 1 | 1 | 1 | 1
MS2 | ATCC 15597-B1 |  | E coli 15597 | 20 | 7 | buffer | FALSE | phosphate | Phosphate | sterilized phosphate buffer solution (.02 M, pH 7) | 1 mg/L |  | 2 | CT values calculated from integration of chlorine concentrations over time |  | log inactivation vs CT (incoroporating chlorine decay) | 2 | several steps of centrifugation and washing | MS2 coliphage inactivation with UV irradiation and free chlorine/monochloramine | Shang | Shang, Chii; Cheung, Lok-Man; Liu, Wei; | ['shang_c', 'cheung_l', 'liu_w'] | ['shang_c'] | ['shang_c'] | 2007 |  | 2.38 | 2.3485 | 2.3522 | 7 | data | 39 | 39-2 | 0 | 0 | 2.3485 | 2.3559 | 1 | 1 | 1 | 1
Human rotavirus | Ito P13 | strain Ito P13 of group A | MA104 | 20 | 7.5 | buffer | FALSE | phosphate saline | PBS | phosphate buffered saline | .2 and 1 mg/L |  | 2 | FC concentrations markedly decreased (decay not shown) but measured at each time point, calculated CT values, based on data reasonable to assume that they took decreasing concentraiton into account during this calculation |  | log inactivation vs tiime, calculated CT value | 2 | ultracentrifuging | Rotavirus virus-like particles as surrogates in environmental persistence and inactivation studies | Caballero | Caballero, S; Abad, FX; Loisy, F; Le Guyader, FS; Cohen, J; Pinto, RM; Bosch, A; | ['caballero_s', 'abad_f', 'loisy_f', 'le guyader_f', 'cohen_j', 'pinto_r', 'bosch_a'] | ['bosch_a'] | ['bosch_a'] | 2004 | there is data for .2 mg/L and 1 mg/L, but to use CT values, which incorporates chlorine decay data not shown, I had to incorporate both data together | 2.01 | 2.0132 | 2.0132 | 5 | pred_CT | 40 | 40-1 | 0 | 0 | 2.0132 | 2.0132 | 1 | 1 | 1 | 1
Human rotavirus | Ito P13 | strain Ito P13 of group A | MA104 | 20 | 7.5 | buffer | FALSE | non | PBS | phosphate buffered saline | 1 mg/L |  | 2 | FC concentrations markedly decreased (decay not shown) but measured at each time point, calculated CT values, based on data reasonable to assume that they took decreasing concentraiton into account during this calculation |  | log inactivation vs tiime, calculated CT value | 2 | ultracentrifuging | Rotavirus virus-like particles as surrogates in environmental persistence and inactivation studies | Caballero | Caballero, S; Abad, FX; Loisy, F; Le Guyader, FS; Cohen, J; Pinto, RM; Bosch, A; | ['caballero_s', 'abad_f', 'loisy_f', 'le guyader_f', 'cohen_j', 'pinto_r', 'bosch_a'] | ['bosch_a'] | ['bosch_a'] | 2004 | there is data for .2 mg/L and 1 mg/L, but to use CT values, which incorporates chlorine decay data not shown, I had to incorporate both data together |  |  | nan |  |  | 40 | 40-2 | 0 | 0 | nan | nan | 1 | 0 | 0 | 0
Feline Calicivirus | F9 |  | CRFK | 5 | 8 | buffer | FALSE | phosphate | BDF | BDF water was prepared by dissolving 0.54 g of Na2HPO4 (anhydrous) and 0.88 g of KH2PO4 (anhydrous) per liter of deionized, chlorine-demand-free water (Nanopure RO purifier; Barnstead, Dubuque, Iowa). The pH was adjusted with 1 M NaOH or 1 M KH2PO4. BDF water was stored in chlorine-demand-free bottles at 4°C until use. |  |  | 2 | FC sampled to determine chlorine decay at end, EFH model parameters including kd reported |  | predicted CT values based on experimental parameters, reported log inactivation over time | 2 | PEG/chloroform | Chlorine inactivation of adenovirus type 40 and feline calicivirus | Thurston-Enriquez | Thurston-Enriquez, JA; Haas, CN; Jacangelo, J; Gerba, CP; | ['thurston-enriquez_j', 'haas_c', 'jacangelo_j', 'gerba_c'] | ['thurston-enriquez_j'] | ['thurston-enriquez_j'] | 2003 | also did agg/dispersed | 19.87 | 19.5762 | 19.6129 | 5 | data | 41 | 41-1 | 0 | 0 | 19.5762 | 19.6496 | 1 | 1 | 1 | 1
Feline Calicivirus | F9 |  | CRFK | 15 | 8 | groundwater | FALSE | treated groundwater | treated groundwater | Treated groundwater was obtained from the Cincinnati Water Works, where conventional drinking water treatment (coagulation, filtration, and chlorination) was applied. Measured treated groundwater water quality parameters were pH (8.0 to 8.2), turbidity (0.04 nephelometric turbidity unit, and total organic carbon (0.7 to 1.0 mg/liter). Prior to all disinfection experiments, treated groundwater was dechlorinated by rapid mixing and exposure to UV light until no chlorine was detected by the N,N-diethyl-p-phenylenediamine (DPD) method (3) | .18 mg/L |  | 2 | FC sampled to determine chlorine decay at end, EFH model parameters including kd reported |  | predicted CT values based on experimental parameters (or I 'could predict based on EFH parameters) | 2 | PEG/chloroform | Chlorine inactivation of adenovirus type 40 and feline calicivirus | Thurston-Enriquez | Thurston-Enriquez, JA; Haas, CN; Jacangelo, J; Gerba, CP; | ['thurston-enriquez_j', 'haas_c', 'jacangelo_j', 'gerba_c'] | ['thurston-enriquez_j'] | ['thurston-enriquez_j'] | 2003 | also did agg/dispersed | 24.56 | 17.109 | 17.2316 | 3 | data | 41 | 41-2 | 0 | 0 | 17.109 | 17.3541 | 1 | 1 | 1 | 1
Feline Calicivirus | F9 |  | CRFK | 5 | 7 | buffer | FALSE | phosphate | BDF | BDF water was prepared by dissolving 0.54 g of Na2HPO4 (anhydrous) and 0.88 g of KH2PO4 (anhydrous) per liter of deionized, chlorine-demand-free water (Nanopure RO purifier; Barnstead, Dubuque, Iowa). The pH was adjusted with 1 M NaOH or 1 M KH2PO4. BDF water was stored in chlorine-demand-free bottles at 4°C until use. | .16 mg/L |  | 2 | FC sampled to determine chlorine decay at end, EFH model parameters including kd reported |  | predicted CT values based on experimental parameters (or I 'could predict based on EFH parameters) | 2 | PEG/chloroform | Chlorine inactivation of adenovirus type 40 and feline calicivirus | Thurston-Enriquez | Thurston-Enriquez, JA; Haas, CN; Jacangelo, J; Gerba, CP; | ['thurston-enriquez_j', 'haas_c', 'jacangelo_j', 'gerba_c'] | ['thurston-enriquez_j'] | ['thurston-enriquez_j'] | 2003 | this is dispersed data, also did agg | 92.16 | 92.1603 | 95.0156 | 3 | data | 41 | 41-3 | 0 | 0 | 92.1603 | 97.8709 | 1 | 1 | 1 | 1
Feline Calicivirus | F9 |  | CRFK | 5 | 6 | buffer | FALSE | phosphate | BDF | BDF water was prepared by dissolving 0.54 g of Na2HPO4 (anhydrous) and 0.88 g of KH2PO4 (anhydrous) per liter of deionized, chlorine-demand-free water (Nanopure RO purifier; Barnstead, Dubuque, Iowa). The pH was adjusted with 1 M NaOH or 1 M KH2PO4. BDF water was stored in chlorine-demand-free bottles at 4°C until use. | .17 mg/L |  | 2 | FC sampled to determine chlorine decay at end, EFH model parameters including kd reported |  | predicted CT values based on experimental parameters, reported log inactivation over time | 2 | PEG/chloroform | Chlorine inactivation of adenovirus type 40 and feline calicivirus | Thurston-Enriquez | Thurston-Enriquez, JA; Haas, CN; Jacangelo, J; Gerba, CP; | ['thurston-enriquez_j', 'haas_c', 'jacangelo_j', 'gerba_c'] | ['thurston-enriquez_j'] | ['thurston-enriquez_j'] | 2003 | this is dispersed data, also did agg | 105.24 | 161.2333 | 159.9286 | 2 | data | 41 | 41-4 | 0 | 0 | 161.2333 | 158.624 | 1 | 1 | 1 | 1
Feline Calicivirus | F9 |  | CRFK | 15 | 8 | buffer | FALSE | non | BDF | BDF water was prepared by dissolving 0.54 g of Na2HPO4 (anhydrous) and 0.88 g of KH2PO4 (anhydrous) per liter of deionized, chlorine-demand-free water (Nanopure RO purifier; Barnstead, Dubuque, Iowa). The pH was adjusted with 1 M NaOH or 1 M KH2PO4. BDF water was stored in chlorine-demand-free bottles at 4°C until use. |  |  | 2 | FC sampled to determine chlorine decay at end, EFH model parameters including kd reported |  | predicted CT values based on experimental parameters (or I 'could predict based on EFH parameters) | 2 | PEG/chloroform | Chlorine inactivation of adenovirus type 40 and feline calicivirus | Thurston-Enriquez | Thurston-Enriquez, JA; Haas, CN; Jacangelo, J; Gerba, CP; | ['thurston-enriquez_j', 'haas_c', 'jacangelo_j', 'gerba_c'] | ['thurston-enriquez_j'] | ['thurston-enriquez_j'] | 2003 | also did agg/dispersed |  |  | nan |  |  | 41 | 41-5 | 0 | 0 | nan | nan | 1 | 0 | 0 | 0
Human Adenovirus 40 | Dugan |  | PLC/PRF/5 | 15 | 8 | groundwater | FALSE | treated groundwater | treated groundwater | Treated groundwater was obtained from the Cincinnati Water Works, where conventional drinking water treatment (coagulation, filtration, and chlorination) was applied. Measured treated groundwater water quality parameters were pH (8.0 to 8.2), turbidity (0.04 nephelometric turbidity unit, and total organic carbon (0.7 to 1.0 mg/liter). Prior to all disinfection experiments, treated groundwater was dechlorinated by rapid mixing and exposure to UV light until no chlorine was detected by the N,N-diethyl-p-phenylenediamine (DPD) method (3) | .5 mg/L |  | 2 | FC sampled to determine chlorine decay at end, EFH model parameters including kd reported |  | predicted CT values based on experimental parameters (or I 'could predict based on EFH parameters) | 2 | PEG/chloroform | Chlorine inactivation of adenovirus type 40 and feline calicivirus | Thurston-Enriquez | Thurston-Enriquez, JA; Haas, CN; Jacangelo, J; Gerba, CP; | ['thurston-enriquez_j', 'haas_c', 'jacangelo_j', 'gerba_c'] | ['thurston-enriquez_j'] | ['thurston-enriquez_j'] | 2003 | also did agg/dispersed | 12.42 | 6.8374 | 6.8414 | 4 | data | 41 | 41-6 | 0 | 0 | 6.8374 | 6.8454 | 1 | 1 | 1 | 1
Human Adenovirus 40 | Dugan |  | PLC/PRF/5 | 5 | 7 | buffer | FALSE | phosphate | BDF | BDF water was prepared by dissolving 0.54 g of Na2HPO4 (anhydrous) and 0.88 g of KH2PO4 (anhydrous) per liter of deionized, chlorine-demand-free water (Nanopure RO purifier; Barnstead, Dubuque, Iowa). The pH was adjusted with 1 M NaOH or 1 M KH2PO4. BDF water was stored in chlorine-demand-free bottles at 4°C until use. | .17 mg/L |  | 2 | FC sampled to determine chlorine decay at end, EFH model parameters including kd reported |  | predicted CT values based on experimental parameters, reported log inactivation over time | 2 | PEG/chloroform | Chlorine inactivation of adenovirus type 40 and feline calicivirus | Thurston-Enriquez | Thurston-Enriquez, JA; Haas, CN; Jacangelo, J; Gerba, CP; | ['thurston-enriquez_j', 'haas_c', 'jacangelo_j', 'gerba_c'] | ['thurston-enriquez_j'] | ['thurston-enriquez_j'] | 2003 | also did agg/dispersed | 20.25 | 79.8846 | 80.394 | 2 | data | 41 | 41-7 | 0 | 0 | 79.8846 | 80.9033 | 1 | 1 | 1 | 1
Human Adenovirus 40 | Dugan |  | PLC/PRF/5 | 5 | 8 | buffer | FALSE | phosphate | BDF | BDF water was prepared by dissolving 0.54 g of Na2HPO4 (anhydrous) and 0.88 g of KH2PO4 (anhydrous) per liter of deionized, chlorine-demand-free water (Nanopure RO purifier; Barnstead, Dubuque, Iowa). The pH was adjusted with 1 M NaOH or 1 M KH2PO4. BDF water was stored in chlorine-demand-free bottles at 4°C until use. | .31 mg/L |  | 2 | FC sampled to determine chlorine decay at end, EFH model parameters including kd reported |  | predicted CT values based on experimental parameters (or I 'could predict based on EFH parameters) | 2 | PEG/chloroform | Chlorine inactivation of adenovirus type 40 and feline calicivirus | Thurston-Enriquez | Thurston-Enriquez, JA; Haas, CN; Jacangelo, J; Gerba, CP; | ['thurston-enriquez_j', 'haas_c', 'jacangelo_j', 'gerba_c'] | ['thurston-enriquez_j'] | ['thurston-enriquez_j'] | 2003 | also did agg/dispersed | 42.98 | 44.6662 | 44.6416 | 3 | data | 41 | 41-8 | 0 | 0 | 44.6662 | 44.6171 | 1 | 1 | 1 | 1
Human Adenovirus 40 | Dugan |  | PLC/PRF/5 | 5 | 6 | buffer | FALSE | phosphate | BDF | BDF water was prepared by dissolving 0.54 g of Na2HPO4 (anhydrous) and 0.88 g of KH2PO4 (anhydrous) per liter of deionized, chlorine-demand-free water (Nanopure RO purifier; Barnstead, Dubuque, Iowa). The pH was adjusted with 1 M NaOH or 1 M KH2PO4. BDF water was stored in chlorine-demand-free bottles at 4°C until use. | .17 mg/L |  | 2 | FC sampled to determine chlorine decay at end, EFH model parameters including kd reported |  | predicted CT values based on experimental parameters, reported log inactivation over time | 2 | PEG/chloroform | Chlorine inactivation of adenovirus type 40 and feline calicivirus | Thurston-Enriquez | Thurston-Enriquez, JA; Haas, CN; Jacangelo, J; Gerba, CP; | ['thurston-enriquez_j', 'haas_c', 'jacangelo_j', 'gerba_c'] | ['thurston-enriquez_j'] | ['thurston-enriquez_j'] | 2003 | also did agg/dispersed | 116.22 | 120.541 | 118.8036 | 5 | data | 41 | 41-9 | 0 | 0 | 120.541 | 117.0662 | 1 | 1 | 1 | 1
Poliovirus 1 | Sabin | LSc-2ab | BGMK | 5 | 6 | buffer | FALSE | phosphate | BDF | BDF water was prepared by dissolving 0.54 g of Na2HPO4 (anhydrous) and 0.88 g of KH2PO4 (anhydrous) per liter of deionized, chlorine-demand-free water (Nanopure RO purifier; Barnstead, Dubuque, Iowa). The pH was adjusted with 1 M NaOH or 1 M KH2PO4. BDF water was stored in chlorine-demand-free bottles at 4°C until use. | .5 mg/L |  | 2 | FC sampled to determine chlorine decay at end, EFH model parameters including kd reported |  | predicted CT values based on experimental parameters, reported log inactivation over time | 2 | PEG/chloroform | Chlorine inactivation of adenovirus type 40 and feline calicivirus | Thurston-Enriquez | Thurston-Enriquez, JA; Haas, CN; Jacangelo, J; Gerba, CP; | ['thurston-enriquez_j', 'haas_c', 'jacangelo_j', 'gerba_c'] | ['thurston-enriquez_j'] | ['thurston-enriquez_j'] | 2003 | also did agg/dispersed | 5.67 | 8.8347 | 9.0847 | 3 | data | 41 | 41-10 | 0 | 0 | 8.8347 | 9.3347 | 1 | 1 | 1 | 1
Phi-X 170 |  |  | Escherichia coli 13706 | 20 | 6.7-7.2 | tap water | FALSE | non | treated drinking water | water taken from distribution systems, described under sties adn water samples |  |  | 1 | chlorine at time 0 and at 24 hours reported in table 3 |  | inactivation over time | 3 | none described | Poor efficacy of residual chlorine disinfectant in drinking water to inactivate waterborne pathogens in distribution systems | Payment | Payment, P; | ['payment_p'] | ['payment_p'] | ['payment_p'] | 1999 |  |  |  | nan |  |  | 42 | 42-1 | 0 | 0 | nan | nan | 0 | 0 | 0 | 0
Phi-X 170 |  |  | Escherichia coli 13706 | 4 | 6.7-7.2 | tap water | FALSE | non | treated drinking water | water taken from distribution systems, described under sties adn water samples |  |  | 1 | chlorine at time 0 and at 24 hours reported in table 1 |  | inactivation over time | 3 | none described | Poor efficacy of residual chlorine disinfectant in drinking water to inactivate waterborne pathogens in distribution systems | Payment | Payment, P; | ['payment_p'] | ['payment_p'] | ['payment_p'] | 1999 |  |  |  | nan |  |  | 42 | 42-2 | 0 | 0 | nan | nan | 0 | 0 | 0 | 0
Poliovirus 1 | Sabin |  | BGMK | 20 | 6.7-7.2 | tap water | FALSE | non | treated drinking water | water taken from distribution systems, described under sties adn water samples |  |  | 1 | chlorine at time 0 and at 24 hours reported in table 4 |  |  | 3 | none described | Poor efficacy of residual chlorine disinfectant in drinking water to inactivate waterborne pathogens in distribution systems | Payment | Payment, P; | ['payment_p'] | ['payment_p'] | ['payment_p'] | 1999 |  |  |  | nan |  |  | 42 | 42-3 | 0 | 0 | nan | nan | 0 | 0 | 0 | 0
Poliovirus 1 | Sabin |  | BGMK | 4 | 6.7-7.2 | tap water | FALSE | non | treated drinking water | water taken from distribution systems, described under sties adn water samples |  |  | 1 | chlorine at time 0 and at 24 hours reported in table 2 |  |  | 3 | none described | Poor efficacy of residual chlorine disinfectant in drinking water to inactivate waterborne pathogens in distribution systems | Payment | Payment, P; | ['payment_p'] | ['payment_p'] | ['payment_p'] | 1999 |  |  |  | nan |  |  | 42 | 42-4 | 0 | 0 | nan | nan | 0 | 0 | 0 | 0
MS2 |  |  |  | 18 | 7.3 | surface water | FALSE | surface water | river water | Willamette river water |  |  | 2 | measured chlorine at each tiime point, did EFH model, but did not report final chlorine concentrations or model parameters |  | survival ratio vs residence time | 3 | none described | Predicting disinfection performance in continuous flow systems from batch disinfection kinetics | Haas | Haas, CN; Joffe, J; Heath, M; Jacangelo, J; Anmangandla, U; | ['haas_c', 'joffe_j', 'heath_m', 'jacangelo_j', 'anmangandla_u'] |  | ['haas_c'] | 1998 |  | 2.25 | 2.2531 | 2.1967 | 17 | data | 43 | 43-1 | 0 | 0 | 2.2531 | 2.1402 | 1 | 1 | 1 | 1
Poliovirus 1 | Mahoney | Mahoney LP, RKP42 | BGMK | 5 | 4.5 | buffer | FALSE | phthlate | phthlate | phthlate buffered CDF purified water, .005 M | 1 mgL |  | 2021-03-04 | FC measured but not reported |  | log removal over time | 3 | said virus was CDF but no purification described | KCL POTENTIATED INACTIVATION OF POLIOVIRUS-1 BY FREE CHLORINE AT PH 4.5 | Berg | BERG, G; SANJAGHSAZ, H; | ['berg_g', 'sanjaghsaz_h'] | ['berg_g'] | ['berg_g'] | 1995 | did with and without KCl | 2 | 1.9998 | 1.9981 | 11 | data | 44 | 44-4 | 0 | 0 | 1.9998 | 4.802 | 1 | 1 | 1 | 1
Poliovirus 1 | Mahoney | Mahoney LP, RKP42 | BGMK | 5 | 4.5 | buffer | FALSE | phthlate | phthlate | phthlate buffered CDF purified water, .005 M | 1 mgL |  | 2021-03-04 | FC measured but not reported |  | log removal over time | 3 | said virus was CDF but no purification described | KCL POTENTIATED INACTIVATION OF POLIOVIRUS-1 BY FREE CHLORINE AT PH 4.5 | Berg | BERG, G; SANJAGHSAZ, H; | ['berg_g', 'sanjaghsaz_h'] | ['berg_g'] | ['berg_g'] | 1995 | 10 mg/L Chloridedid with and without KCl | 2 | 1.8295 | 1.8273 | 11 | data | 44 | 44-3 | 0 | 0 | 1.8295 | 2.5482 | 1 | 1 | 1 | 1
Poliovirus 1 | Mahoney | Mahoney LP, RKP42 | BGMK | 5 | 4.5 | buffer | FALSE | phthlate | phthlate | phthlate buffered CDF purified water, .005 M | 1 mgL |  | 2021-03-04 | FC measured but not reported |  | log removal over time | 3 | said virus was CDF but no purification described | KCL POTENTIATED INACTIVATION OF POLIOVIRUS-1 BY FREE CHLORINE AT PH 4.5 | Berg | BERG, G; SANJAGHSAZ, H; | ['berg_g', 'sanjaghsaz_h'] | ['berg_g'] | ['berg_g'] | 1995 | 250 mg/L Chloride, did with and without KCl | 2 | 2.5434 | 2.5461 | 11 | data | 44 | 44-2 | 0 | 0 | 2.5441 | 1.8252 | 1 | 1 | 1 | 1
Poliovirus 1 | Mahoney | Mahoney LP, RKP42 | BGMK | 5 | 4.5 | buffer | FALSE | phthlate | phthlate | phthlate buffered CDF purified water, .005 M | 1 mgL |  | 2021-03-04 | FC measured but not reported |  | log removal over time | 3 | said virus was CDF but no purification described | KCL POTENTIATED INACTIVATION OF POLIOVIRUS-1 BY FREE CHLORINE AT PH 4.5 | Berg | BERG, G; SANJAGHSAZ, H; | ['berg_g', 'sanjaghsaz_h'] | ['berg_g'] | ['berg_g'] | 1995 | 600 mg/L chloride, did with and without KCl | 2 | 4.7754 | 4.7887 | 4 | data | 44 | 44-1 | 0 | 0 | 4.7754 | 1.9964 | 1 | 1 | 1 | 1
Poliovirus 1 | Mahoney | Mahoney LP, RKP42 | BGMK | 5 | 4.5 | buffer | FALSE | phthlate | phthlate | phthlate buffered CDF purified water, .005 M | 5.27 mgL |  | 2021-03-04 | FC measured but not reported |  | log removal over time | 3 | said virus was CDF but no purification described | KCL POTENTIATED INACTIVATION OF POLIOVIRUS-1 BY FREE CHLORINE AT PH 4.5 | Berg | BERG, G; SANJAGHSAZ, H; | ['berg_g', 'sanjaghsaz_h'] | ['berg_g'] | ['berg_g'] | 1995 | did with and without KCl | 1.82 | 1.817 | 1.8016 | 7 | data | 44 | 44-5 | 0 | 0 | 1.817 | 1.7862 | 1 | 1 | 1 | 1
Poliovirus 1 | Mahoney | Mahoney LP, RKP42 | BGMK | 5 | 4.5 | buffer | FALSE | phthlate | phthlate | phthlate buffered CDF purified water, .005 M | 5.25 mgL |  | 2021-03-04 | FC measured but not reported |  | log removal over time | 3 | said virus was CDF but no purification described | KCL POTENTIATED INACTIVATION OF POLIOVIRUS-1 BY FREE CHLORINE AT PH 4.5 | Berg | BERG, G; SANJAGHSAZ, H; | ['berg_g', 'sanjaghsaz_h'] | ['berg_g'] | ['berg_g'] | 1995 | did with and without KCl | 1.82 | 1.8291 | 1.8251 | 5 | data | 44 | 44-6 | 0 | 0 | 1.8291 | 1.8212 | 1 | 1 | 1 | 1
Poliovirus 1 | Mahoney | Mahoney LP, RKP42 | BGMK | 5 | 4.5 | buffer | FALSE | phthlate | phthlate | phthlate buffered CDF purified water, .005 M | 5.2 mgL |  | 2021-03-04 | FC measured but not reported |  | log removal over time | 3 | said virus was CDF but no purification described | KCL POTENTIATED INACTIVATION OF POLIOVIRUS-1 BY FREE CHLORINE AT PH 4.5 | Berg | BERG, G; SANJAGHSAZ, H; | ['berg_g', 'sanjaghsaz_h'] | ['berg_g'] | ['berg_g'] | 1995 | did with and without KCl | 1.82 | 2.2961 | 2.2939 | 4 | data | 44 | 44-7 | 0 | 0 | 2.2961 | 2.2917 | 1 | 1 | 1 | 1
Poliovirus 1 | Mahoney | Mahoney LP, RKP42 | BGMK | 5 | 4.5 | buffer | FALSE | phthlate | phthlate | phthlate buffered CDF purified water, .005 M | 5.15 mgL |  | 2021-03-04 | FC measured but not reported |  | log removal over time | 3 | said virus was CDF but no purification described | KCL POTENTIATED INACTIVATION OF POLIOVIRUS-1 BY FREE CHLORINE AT PH 4.5 | Berg | BERG, G; SANJAGHSAZ, H; | ['berg_g', 'sanjaghsaz_h'] | ['berg_g'] | ['berg_g'] | 1995 | did with and without KCl | 1.82 | 4.9073 | 4.9356 | 2 | data | 44 | 44-8 | 0 | 0 | 4.9073 | 4.9639 | 1 | 1 | 1 | 1
Poliovirus 1 | Sabin | LSc | BGMK | room temperature | 7.2 | ultrapure | FALSE | ultrapure | distilled water |  | 1 mg/L |  | 3 | published chlorine demand range, very small |  | log N/N0 vs time | 2 | freon extraction and ultracentrifugation | Cell culture and PCR determination of poliovirus inactivation by disinfectants | Ma | Ma, J.-F.; Straub, T.M.; Pepper, I.L.; Gerba, C.P.; | ['ma_j', 'straub_t', 'pepper_i', 'gerba_c'] | ['ma_j'] | ['ma_j'] | 1994 |  | 2.46 | 6.4438 | 6.4216 | 2 | data | 45 | 45-1 | 0 | 0 | 6.4438 | 6.3993 | 1 | 1 | 1 | 1
Bacteriophage B40-8 |  |  | Bacteroides fragilis | 25 | 7.5 | tap water | FALSE | tap water | tap water | water from laboratory faucets, allowed to flow several minutes, autoclaved | .2 mg/L |  | 1 | chlorine decay reported fig 6 |  | inactivation over time | 2 | said purified but no description | DISINFECTION OF HUMAN ENTERIC VIRUSES IN WATER BY COPPER AND SILVER IN COMBINATION WITH LOW-LEVELS OF CHLORINE | Abad | ABAD, FX; PINTO, RM; DIEZ, JM; BOSCH, A; | ['abad_f', 'pinto_r', 'diez_j', 'bosch_a'] | ['bosch_a'] | ['bosch_a'] | 1994 |  | 3.69 | 8.6836 | 9.1678 | 2 | data | 46 | 46-1 | 0 | 0 | 8.6836 | 9.652 | 1 | 1 | 1 | 1
Bacteriophage B40-8 |  |  | Bacteroides fragilis | 25 | 7.5 | tap water | FALSE | tap water | tap water | water from laboratory faucets, allowed to flow several minutes, autoclaved | .5 mg/L |  | 1 | chlorine decay reported fig 6 |  | inactivation over time | 2 | said purified but no description | DISINFECTION OF HUMAN ENTERIC VIRUSES IN WATER BY COPPER AND SILVER IN COMBINATION WITH LOW-LEVELS OF CHLORINE | Abad | ABAD, FX; PINTO, RM; DIEZ, JM; BOSCH, A; | ['abad_f', 'pinto_r', 'diez_j', 'bosch_a'] | ['bosch_a'] | ['bosch_a'] | 1994 |  | 8.35 | 5.4339 | 6.0341 | 2 | data | 46 | 46-2 | 0 | 0 | 5.4339 | 6.6344 | 1 | 1 | 1 | 1
Hepatitis A | HM175 |  | FRhK-4 | 25 | 7.5 | tap water | FALSE | tap water | tap water | water from laboratory faucets, allowed to flow several minutes, autoclaved | 1 mg/L |  | 1 | chlorine decay reported fig 4 |  | inactivation over time | 2 | said purified but no description | DISINFECTION OF HUMAN ENTERIC VIRUSES IN WATER BY COPPER AND SILVER IN COMBINATION WITH LOW-LEVELS OF CHLORINE | Abad | ABAD, FX; PINTO, RM; DIEZ, JM; BOSCH, A; | ['abad_f', 'pinto_r', 'diez_j', 'bosch_a'] | ['bosch_a'] | ['bosch_a'] | 1994 |  | 0.8 | 0.78947 | 0.83376 | 3 | data | 46 | 46-3 | 0 | 0 | 0.78947 | 0.87805 | 1 | 1 | 1 | 1
Hepatitis A | HM175 |  | FRhK-4 | 25 | 7.5 | tap water | FALSE | tap water | tap water | water from laboratory faucets, allowed to flow several minutes, autoclaved | .5 mg/L |  | 1 | chlorine decay reported fig 4 |  | inactivation over time | 2 | said purified but no description | DISINFECTION OF HUMAN ENTERIC VIRUSES IN WATER BY COPPER AND SILVER IN COMBINATION WITH LOW-LEVELS OF CHLORINE | Abad | ABAD, FX; PINTO, RM; DIEZ, JM; BOSCH, A; | ['abad_f', 'pinto_r', 'diez_j', 'bosch_a'] | ['bosch_a'] | ['bosch_a'] | 1994 |  | 2.53 | 2.1837 | 2.3512 | 2 | data | 46 | 46-4 | 0 | 0 | 2.1837 | 2.5187 | 1 | 1 | 1 | 1
Hepatitis A | HM175 |  | FRhK-4 | 25 | 7.5 | tap water | FALSE | tap water | tap water | water from laboratory faucets, allowed to flow several minutes, autoclaved | .2 mg/L |  | 1 | chlorine decay reported fig 4 |  | inactivation over time | 2 | said purified but no description | DISINFECTION OF HUMAN ENTERIC VIRUSES IN WATER BY COPPER AND SILVER IN COMBINATION WITH LOW-LEVELS OF CHLORINE | Abad | ABAD, FX; PINTO, RM; DIEZ, JM; BOSCH, A; | ['abad_f', 'pinto_r', 'diez_j', 'bosch_a'] | ['bosch_a'] | ['bosch_a'] | 1994 |  | 4.51 | 2.5861 | 2.7462 | 2 | data | 46 | 46-5 | 0 | 0 | 2.5861 | 2.9064 | 1 | 1 | 1 | 1
Human Adenovirus 5 |  |  | HEp-2 | 25 | 7.5 | tap water | FALSE | tap water | tap water | water from laboratory faucets, allowed to flow several minutes, autoclaved | 1 mg/L |  | 1 | chlorine decay reported fig 5 |  | inactivation over time | 2 | said purified but no description | DISINFECTION OF HUMAN ENTERIC VIRUSES IN WATER BY COPPER AND SILVER IN COMBINATION WITH LOW-LEVELS OF CHLORINE | Abad | ABAD, FX; PINTO, RM; DIEZ, JM; BOSCH, A; | ['abad_f', 'pinto_r', 'diez_j', 'bosch_a'] | ['bosch_a'] | ['bosch_a'] | 1994 |  | 4.62 | 1.8461 | 3.5923 | 2 | data | 46 | 46-6 | 0 | 0 | 1.8461 | 3.5923 | 1 | 1 | 1 | 1
Human Adenovirus 5 |  |  | HEp-2 | 25 | 7.5 | tap water | FALSE | tap water | tap water | water from laboratory faucets, allowed to flow several minutes, autoclaved | .5 mg/L |  | 1 | chlorine decay reported fig 5 |  | inactivation over time | 2 | said purified but no description | DISINFECTION OF HUMAN ENTERIC VIRUSES IN WATER BY COPPER AND SILVER IN COMBINATION WITH LOW-LEVELS OF CHLORINE | Abad | ABAD, FX; PINTO, RM; DIEZ, JM; BOSCH, A; | ['abad_f', 'pinto_r', 'diez_j', 'bosch_a'] | ['bosch_a'] | ['bosch_a'] | 1994 |  | 5.03 | 2.3372 | 2.36 | 3 | data | 46 | 46-7 | 0 | 0 | 2.3372 | 2.3829 | 1 | 1 | 1 | 1
Human Adenovirus 5 |  |  | HEp-2 | 25 | 7.5 | tap water | FALSE | tap water | tap water | water from laboratory faucets, allowed to flow several minutes, autoclaved | .2 mg/L |  | 1 | chlorine decay reported fig 5 |  | inactivation over time | 2 | said purified but no description | DISINFECTION OF HUMAN ENTERIC VIRUSES IN WATER BY COPPER AND SILVER IN COMBINATION WITH LOW-LEVELS OF CHLORINE | Abad | ABAD, FX; PINTO, RM; DIEZ, JM; BOSCH, A; | ['abad_f', 'pinto_r', 'diez_j', 'bosch_a'] | ['bosch_a'] | ['bosch_a'] | 1994 |  | 11.59 | 11.1725 | 10.6022 | 2 | data | 46 | 46-8 | 0 | 0 | 11.1725 | 10.0318 | 1 | 1 | 1 | 1
Human Rotavirus | Ito P13 | Itor P13 | MA104 | 25 | 7.5 | tap water | FALSE | tap water | tap water | water from laboratory faucets, allowed to flow several minutes, autoclaved | 1 mg/L |  | 1 | chlorine decay reported fig 3 |  | inactivation over time | 2 | said purified but no description | DISINFECTION OF HUMAN ENTERIC VIRUSES IN WATER BY COPPER AND SILVER IN COMBINATION WITH LOW-LEVELS OF CHLORINE | Abad | ABAD, FX; PINTO, RM; DIEZ, JM; BOSCH, A; | ['abad_f', 'pinto_r', 'diez_j', 'bosch_a'] | ['bosch_a'] | ['bosch_a'] | 1994 |  | 0.65 | 0.78644 | 0.78528 | 3 | data | 46 | 46-9 | 0 | 0 | 0.78644 | 0.78411 | 1 | 1 | 1 | 1
Human Rotavirus | Ito P13 | Itor P13 | MA104 | 25 | 7.5 | tap water | FALSE | tap water | tap water | water from laboratory faucets, allowed to flow several minutes, autoclaved | .5 mg/L |  | 1 | chlorine decay reported fig 3 |  | inactivation over time | 2 | said purified but no description | DISINFECTION OF HUMAN ENTERIC VIRUSES IN WATER BY COPPER AND SILVER IN COMBINATION WITH LOW-LEVELS OF CHLORINE | Abad | ABAD, FX; PINTO, RM; DIEZ, JM; BOSCH, A; | ['abad_f', 'pinto_r', 'diez_j', 'bosch_a'] | ['bosch_a'] | ['bosch_a'] | 1994 |  | 2.97 | 1.4871 | 1.4798 | 3 | data | 46 | 46-10 | 0 | 0 | 1.4871 | 1.4725 | 1 | 1 | 1 | 1
Human Rotavirus | Ito P13 | Itor P13 | MA104 | 25 | 7.5 | tap water | FALSE | tap water | tap water | water from laboratory faucets, allowed to flow several minutes, autoclaved | .2 mg/L |  | 1 | chlorine decay reported fig 3 |  | inactivation over time | 2 | said purified but no description | DISINFECTION OF HUMAN ENTERIC VIRUSES IN WATER BY COPPER AND SILVER IN COMBINATION WITH LOW-LEVELS OF CHLORINE | Abad | ABAD, FX; PINTO, RM; DIEZ, JM; BOSCH, A; | ['abad_f', 'pinto_r', 'diez_j', 'bosch_a'] | ['bosch_a'] | ['bosch_a'] | 1994 |  | 3 | 2.6943 | 2.7855 | 3 | data | 46 | 46-11 | 0 | 0 | 2.6943 | 2.8767 | 1 | 1 | 1 | 1
Poliovirus 1 | Sabin | LSc 2ab | BGMK | 25 | 7.5 | tap water | FALSE | tap water | tap water | water from laboratory faucets, allowed to flow several minutes, autoclaved | .5 mg/L |  | 1 | chlorine decay reported fig 2 |  | inactivation over time | 2 | said purified but no description | DISINFECTION OF HUMAN ENTERIC VIRUSES IN WATER BY COPPER AND SILVER IN COMBINATION WITH LOW-LEVELS OF CHLORINE | Abad | ABAD, FX; PINTO, RM; DIEZ, JM; BOSCH, A; | ['abad_f', 'pinto_r', 'diez_j', 'bosch_a'] | ['bosch_a'] | ['bosch_a'] | 1994 |  | 2.94 | 7.5617 | 6.8803 | 2 | data | 46 | 46-12 | 0 | 0 | 7.5617 | 6.1989 | 1 | 1 | 1 | 1
Poliovirus 1 | Sabin | LSc 2ab | BGMK | 25 | 7.5 | tap water | FALSE | tap water | tap water | water from laboratory faucets, allowed to flow several minutes, autoclaved | .2 mg/L |  | 1 | chlorine decay reported fig 2 |  | inactivation over time | 2 | said purified but no description | DISINFECTION OF HUMAN ENTERIC VIRUSES IN WATER BY COPPER AND SILVER IN COMBINATION WITH LOW-LEVELS OF CHLORINE | Abad | ABAD, FX; PINTO, RM; DIEZ, JM; BOSCH, A; | ['abad_f', 'pinto_r', 'diez_j', 'bosch_a'] | ['bosch_a'] | ['bosch_a'] | 1994 |  | 16.43 | 11.0479 | 10.3949 | 2 | data | 46 | 46-13 | 0 | 0 | 11.0479 | 9.7418 | 1 | 1 | 1 | 1
Poliovirus 2 |  |  | BGMK | 21 | 7 | wastewater | FALSE | non | settled sewage | raw sewage from Bubbenhall treatment plant, had been settled for three hours |  |  | 3 | says there was little loss of residual disinfectant |  | percentage reduction vs contact time | 3 | none described | Reduction of microbial levels in sewage effluents using chlorine and peracetic acid disinfectants | Morris | Morris, R.; | ['morris_r'] | ['morris_r'] | ['morris_r'] | 1993 |  |  |  | nan |  |  | 47 | 47-1 | 0 | 0 | nan | nan | 0 | 0 | 0 | 0
Hepatitis A | HM175 |  | BS-C-1 or FRhK-4 | 5 | 6 | buffer | FALSE | phosphate | Phosphate | .01 M Phosphate buffer |  |  | 1 | measured chlorine at the end, reported average with chlorine at the beginning. Also calculated CT value. Based on this, I could get disinfectant. |  | CT values and log inactivation over time | 1 | cesium chloride gradient centrifugation | INACTIVATION OF CELL-ASSOCIATED AND DISPERSED HEPATITIS-A VIRUS IN WATER | Sobsey | SOBSEY, MD; FUJI, T; HALL, RM; | ['sobsey_m', 'fuji_t', 'hall_r'] |  | ['sobsey_m'] | 1991 | also did cell associated virus | 2.67 | 2.6684 | 2.5959 | 3 | data | 48 | 48-1 | 0 | 0 | 2.6684 | 2.5234 | 1 | 1 | 1 | 1
Hepatitis A | HM175 |  | BS-C-1 or FRhK-4 | 5 | 8 | buffer | FALSE | phosphate | Phosphate | .01 M Phosphate buffer |  |  | 1 | measured chlorine at the end, reported average with chlorine at the beginning. Also calculated CT value. Based on this, I could get disinfectant. |  | CT values and log inactivation over time | 1 | cesium chloride gradient centrifugation | INACTIVATION OF CELL-ASSOCIATED AND DISPERSED HEPATITIS-A VIRUS IN WATER | Sobsey | SOBSEY, MD; FUJI, T; HALL, RM; | ['sobsey_m', 'fuji_t', 'hall_r'] |  | ['sobsey_m'] | 1991 | also did cell associated virus | 3.7 | 3.701 | 3.678 | 3 | data | 48 | 48-2 | 0 | 0 | 3.701 | 3.6549 | 1 | 1 | 1 | 1
Hepatitis A | HM175 |  | BS-C-1 or FRhK-4 | 5 | 10 | buffer | FALSE | phosphate | Phosphate | .01 M Phosphate buffer |  |  | 1 | measured chlorine at the end, reported average with chlorine at the beginning. Also calculated CT value. Based on this, I could get disinfectant. |  | CT values and log inactivation over time | 1 | cesium chloride gradient centrifugation | INACTIVATION OF CELL-ASSOCIATED AND DISPERSED HEPATITIS-A VIRUS IN WATER | Sobsey | SOBSEY, MD; FUJI, T; HALL, RM; | ['sobsey_m', 'fuji_t', 'hall_r'] |  | ['sobsey_m'] | 1991 | also did cell associated virus | 0.37 | 0.24555 | 0.24342 | 4 | data | 48 | 48-3 | 0 | 0 | 0.24555 | 0.2413 | 1 | 1 | 1 | 1
Poliovirus 1 | Mahoney | Mahoney lP, RKP 42 | BGMK | 5 | 9 | ultrapure | FALSE | ultrapure | purified water | carbon-filtered, deionized, CDF | 5 mg/L |  | 2021-03-04 | FC measured at end |  |  | 3 | virus stated to be CDF but no details given | Potentiation of the poliocidal effectiveness of free chlorine by a buffer | Berg | Berg, G.; Sanjaghsaz, H.; Wangwongwatana, S.; | ['berg_g', 'sanjaghsaz_h', 'wangwongwatana_s'] | ['berg_g'] | ['berg_g'] | 1989 |  | 0.08 | 0.08018 | 0.07924 | 21 | data | 49 | 49-1 | 0 | 0 | 0.08018 | 0.0783 | 1 | 1 | 1 | 1
Poliovirus 1 | Mahoney | Mahoney lP, RKP 42 | BGMK | 5 | 9 | ultrapure | FALSE | ultrapure | purified water | carbon-filtered, deionized, CDF | .85 mg/L |  | 2021-03-04 | FC measured at end |  |  | 3 | virus stated to be CDF but no details given | Potentiation of the poliocidal effectiveness of free chlorine by a buffer | Berg | Berg, G.; Sanjaghsaz, H.; Wangwongwatana, S.; | ['berg_g', 'sanjaghsaz_h', 'wangwongwatana_s'] | ['berg_g'] | ['berg_g'] | 1989 |  | 0.36 | 0.10649 | 0.10155 | 13 | data | 49 | 49-2 | 0 | 0 | 0.10649 | 0.09661 | 1 | 1 | 1 | 1
Poliovirus 1 | Mahoney | Mahoney lP, RKP 42 | BGMK | 5 | 9 | buffer | FALSE | borate | Boric acid | prepared by dissolving 12.366 g H3BO3 in 1 L of purified water. molarity was .2. boiled for 10 minutes, diluted to .05 M with boiled purified water | 5.05 mg/L |  | 2021-03-04 | FC measured at end |  |  | 3 | virus stated to be CDF but no details given | Potentiation of the poliocidal effectiveness of free chlorine by a buffer | Berg | Berg, G.; Sanjaghsaz, H.; Wangwongwatana, S.; | ['berg_g', 'sanjaghsaz_h', 'wangwongwatana_s'] | ['berg_g'] | ['berg_g'] | 1989 |  | 0.19 | 0.1864 | 0.18977 | 8 | data | 49 | 49-3 | 0 | 0 | 0.1864 | 0.19314 | 1 | 1 | 1 | 1
Poliovirus 1 | Mahoney | Mahoney lP, RKP 42 | BGMK | 5 | 9 | buffer | FALSE | borate | Boric acid | prepared by dissolving 12.366 g H3BO3 in 1 L of purified water. molarity was .2. boiled for 10 minutes, diluted to .05 M with boiled purified water | 1.22 mg/L |  | 2021-03-04 | FC measured at end |  |  | 3 | virus stated to be CDF but no details given | Potentiation of the poliocidal effectiveness of free chlorine by a buffer | Berg | Berg, G.; Sanjaghsaz, H.; Wangwongwatana, S.; | ['berg_g', 'sanjaghsaz_h', 'wangwongwatana_s'] | ['berg_g'] | ['berg_g'] | 1989 |  | 0.2 | 0.30711 | 0.30633 | 5 | data | 49 | 49-4 | 0 | 0 | 0.30711 | 0.30556 | 1 | 1 | 1 | 1
Poliovirus 1 | Mahoney | Mahoney lP, RKP 42 | BGMK | 5 | 9 | buffer | FALSE | borate | Boric acid | prepared by dissolving 12.366 g H3BO3 in 1 L of purified water. molarity was .2. boiled for 10 minutes, diluted to .05 M with boiled purified water | 1.08 mg/L |  | 2021-03-04 | FC measured at end |  |  | 3 | virus stated to be CDF but no details given | Potentiation of the poliocidal effectiveness of free chlorine by a buffer | Berg | Berg, G.; Sanjaghsaz, H.; Wangwongwatana, S.; | ['berg_g', 'sanjaghsaz_h', 'wangwongwatana_s'] | ['berg_g'] | ['berg_g'] | 1989 |  | 0.2 | 0.24987 | 0.25174 | 8 | data | 49 | 49-5 | 0 | 0 | 0.24987 | 0.25362 | 1 | 1 | 1 | 1
Adenovirus 3 | G.B. |  | HEL | 25 | 7 | buffer | FALSE | phosphate | Phosphate | CDF buffer, .05 M sodium phoshpate | .5 mg/L |  | 3 | reported approximate final available chlorine |  | CT for 3 log inact, graph of survival over time | 2 | centrifuged at 3,000 x g for 30 min and dialyzed overnight at 4°C against chlorine-demand-free water. The dialysate was centrifuged at 10,000 x g for 60 min, and the supernatant was filtered on a sterile 0.22-,um membrane filter. The suspensions were tested to evaluate their chlorine demand, and all were essentially chlorine demand free. | Virucidal effect of chlorinated water containing cyanuric acid | Yamashita | Yamashita, T.; Sakae, K.; Ishihara, Y.; Isomura, S.; Inoue, H.; | ['yamashita_t', 'sakae_k', 'ishihara_y', 'isomura_s', 'inoue_h'] |  | ['yamashita_t'] | 1988 |  | 96.57 | 96.569 | 94.769 | 2 | data | 50 | 50-1 | 0 | 0 | 96.569 | 92.9689 | 1 | 1 | 1 | 1
Adenovirus 7 | Gomen |  | HEL | 25 | 7 | buffer | FALSE | phosphate | Phosphate | CDF buffer, .05 M sodium phoshpate | .5 mg/L |  | 3 | reported approximate final available chlorine |  | CT for 3 log inact | 2 | centrifuged at 3,000 x g for 30 min and dialyzed overnight at 4°C against chlorine-demand-free water. The dialysate was centrifuged at 10,000 x g for 60 min, and the supernatant was filtered on a sterile 0.22-,um membrane filter. The suspensions were tested to evaluate their chlorine demand, and all were essentially chlorine demand free. | Virucidal effect of chlorinated water containing cyanuric acid | Yamashita | Yamashita, T.; Sakae, K.; Ishihara, Y.; Isomura, S.; Inoue, H.; | ['yamashita_t', 'sakae_k', 'ishihara_y', 'isomura_s', 'inoue_h'] |  | ['yamashita_t'] | 1988 |  | >172.69 | >172.693882 | > 172.693882 | 2 | pred_CT | 50 | 50-2 | 1 | 0 | 172.6939 | 172.6939 | 1 | 1 | 0 | 0
Coxsackievirus A24 | EH24/70 |  | RD-18S | 25 | 7 | buffer | FALSE | phosphate | Phosphate | CDF buffer, .05 M sodium phoshpate | .5 mg/L |  | 3 | reported approximate final available chlorine |  | CT for 3 log inact, graph of survival over time | 2 | centrifuged at 3,000 x g for 30 min and dialyzed overnight at 4°C against chlorine-demand-free water. The dialysate was centrifuged at 10,000 x g for 60 min, and the supernatant was filtered on a sterile 0.22-,um membrane filter. The suspensions were tested to evaluate their chlorine demand, and all were essentially chlorine demand free. | Virucidal effect of chlorinated water containing cyanuric acid | Yamashita | Yamashita, T.; Sakae, K.; Ishihara, Y.; Isomura, S.; Inoue, H.; | ['yamashita_t', 'sakae_k', 'ishihara_y', 'isomura_s', 'inoue_h'] |  | ['yamashita_t'] | 1988 |  | 18.64 | 21.2014 | 21.873 | 4 | data | 50 | 50-3 | 0 | 0 | 21.2014 | 22.5445 | 1 | 1 | 1 | 1
Coxsackievirus B3 | Nancy |  | HeLa | 25 | 7 | buffer | FALSE | phosphate | Phosphate | CDF buffer, .05 M sodium phoshpate | .5 mg/L |  | 3 | reported approximate final available chlorine |  | CT for 3 log inact | 2 | centrifuged at 3,000 x g for 30 min and dialyzed overnight at 4°C against chlorine-demand-free water. The dialysate was centrifuged at 10,000 x g for 60 min, and the supernatant was filtered on a sterile 0.22-,um membrane filter. The suspensions were tested to evaluate their chlorine demand, and all were essentially chlorine demand free. | Virucidal effect of chlorinated water containing cyanuric acid | Yamashita | Yamashita, T.; Sakae, K.; Ishihara, Y.; Isomura, S.; Inoue, H.; | ['yamashita_t', 'sakae_k', 'ishihara_y', 'isomura_s', 'inoue_h'] |  | ['yamashita_t'] | 1988 |  | 9.87 | 9.8682 | 9.8682 | 2 | pred_CT | 50 | 50-4 | 0 | 0 | 9.8682 | 9.8682 | 1 | 1 | 1 | 1
Coxsackievirus B4 | JVB |  | HeLa | 25 | 7 | buffer | FALSE | phosphate | Phosphate | CDF buffer, .05 M sodium phoshpate | .5 mg/L |  | 3 | reported approximate final available chlorine |  | CT for 3 log inact | 2 | centrifuged at 3,000 x g for 30 min and dialyzed overnight at 4°C against chlorine-demand-free water. The dialysate was centrifuged at 10,000 x g for 60 min, and the supernatant was filtered on a sterile 0.22-,um membrane filter. The suspensions were tested to evaluate their chlorine demand, and all were essentially chlorine demand free. | Virucidal effect of chlorinated water containing cyanuric acid | Yamashita | Yamashita, T.; Sakae, K.; Ishihara, Y.; Isomura, S.; Inoue, H.; | ['yamashita_t', 'sakae_k', 'ishihara_y', 'isomura_s', 'inoue_h'] |  | ['yamashita_t'] | 1988 |  | 12.56 | 12.5596 | 12.5596 | 2 | pred_CT | 50 | 50-5 | 0 | 0 | 12.5596 | 12.5596 | 1 | 1 | 1 | 1
Coxsackievirus B5 | Faulkner |  | HeLa | 25 | 7 | buffer | FALSE | phosphate | Phosphate | CDF buffer, .05 M sodium phoshpate | .5 mg/L |  | 3 | reported approximate final available chlorine |  | CT for 3 log inact | 2 | centrifuged at 3,000 x g for 30 min and dialyzed overnight at 4°C against chlorine-demand-free water. The dialysate was centrifuged at 10,000 x g for 60 min, and the supernatant was filtered on a sterile 0.22-,um membrane filter. The suspensions were tested to evaluate their chlorine demand, and all were essentially chlorine demand free. | Virucidal effect of chlorinated water containing cyanuric acid | Yamashita | Yamashita, T.; Sakae, K.; Ishihara, Y.; Isomura, S.; Inoue, H.; | ['yamashita_t', 'sakae_k', 'ishihara_y', 'isomura_s', 'inoue_h'] |  | ['yamashita_t'] | 1988 |  | 6.01 | 6.0067 | 6.0067 | 2 | pred_CT | 50 | 50-6 | 0 | 0 | 6.0067 | 6.0067 | 1 | 1 | 1 | 1
Echovirus 11 | Gregory |  | RD-18S | 25 | 7 | buffer | FALSE | phosphate | Phosphate | CDF buffer, .05 M sodium phoshpate | .5 mg/L |  | 3 | reported approximate final available chlorine |  | CT for 3 log inact | 2 | centrifuged at 3,000 x g for 30 min and dialyzed overnight at 4°C against chlorine-demand-free water. The dialysate was centrifuged at 10,000 x g for 60 min, and the supernatant was filtered on a sterile 0.22-,um membrane filter. The suspensions were tested to evaluate their chlorine demand, and all were essentially chlorine demand free. | Virucidal effect of chlorinated water containing cyanuric acid | Yamashita | Yamashita, T.; Sakae, K.; Ishihara, Y.; Isomura, S.; Inoue, H.; | ['yamashita_t', 'sakae_k', 'ishihara_y', 'isomura_s', 'inoue_h'] |  | ['yamashita_t'] | 1988 |  | 11.51 | 11.5129 | 11.5129 | 2 | pred_CT | 50 | 50-7 | 0 | 0 | 11.5129 | 11.5129 | 1 | 1 | 1 | 1
Echovirus 6 | D'Amori |  | HeLa | 25 | 7 | buffer | FALSE | phosphate | Phosphate | CDF buffer, .05 M sodium phoshpate | .5 mg/L |  | 3 | reported approximate final available chlorine |  | CT for 3 log inact | 2 | centrifuged at 3,000 x g for 30 min and dialyzed overnight at 4°C against chlorine-demand-free water. The dialysate was centrifuged at 10,000 x g for 60 min, and the supernatant was filtered on a sterile 0.22-,um membrane filter. The suspensions were tested to evaluate their chlorine demand, and all were essentially chlorine demand free. | Virucidal effect of chlorinated water containing cyanuric acid | Yamashita | Yamashita, T.; Sakae, K.; Ishihara, Y.; Isomura, S.; Inoue, H.; | ['yamashita_t', 'sakae_k', 'ishihara_y', 'isomura_s', 'inoue_h'] |  | ['yamashita_t'] | 1988 |  | 11.51 | 11.5129 | 11.5129 | 2 | pred_CT | 50 | 50-8 | 0 | 0 | 11.5129 | 11.5129 | 1 | 1 | 1 | 1
Echovirus 7 | Wallace |  | HeLa | 25 | 7 | buffer | FALSE | phosphate | Phosphate | CDF buffer, .05 M sodium phoshpate | .5 mg/L |  | 3 | reported approximate final available chlorine |  | CT for 3 log inact | 2 | centrifuged at 3,000 x g for 30 min and dialyzed overnight at 4°C against chlorine-demand-free water. The dialysate was centrifuged at 10,000 x g for 60 min, and the supernatant was filtered on a sterile 0.22-,um membrane filter. The suspensions were tested to evaluate their chlorine demand, and all were essentially chlorine demand free. | Virucidal effect of chlorinated water containing cyanuric acid | Yamashita | Yamashita, T.; Sakae, K.; Ishihara, Y.; Isomura, S.; Inoue, H.; | ['yamashita_t', 'sakae_k', 'ishihara_y', 'isomura_s', 'inoue_h'] |  | ['yamashita_t'] | 1988 |  | 23.03 | 23.0259 | 23.0259 | 2 | pred_CT | 50 | 50-9 | 0 | 0 | 23.0259 | 23.0259 | 1 | 1 | 1 | 1
Enterovirus 70 | AHC(J670/71) |  | RD-18S | 25 | 7 | buffer | FALSE | phosphate | Phosphate | CDF buffer, .05 M sodium phoshpate | .5 mg/L |  | 3 | reported approximate final available chlorine |  | CT for 3 log inact, graph of survival over time | 2 | centrifuged at 3,000 x g for 30 min and dialyzed overnight at 4°C against chlorine-demand-free water. The dialysate was centrifuged at 10,000 x g for 60 min, and the supernatant was filtered on a sterile 0.22-,um membrane filter. The suspensions were tested to evaluate their chlorine demand, and all were essentially chlorine demand free. | Virucidal effect of chlorinated water containing cyanuric acid | Yamashita | Yamashita, T.; Sakae, K.; Ishihara, Y.; Isomura, S.; Inoue, H.; | ['yamashita_t', 'sakae_k', 'ishihara_y', 'isomura_s', 'inoue_h'] |  | ['yamashita_t'] | 1988 |  | 121.41 | 128.0303 | 122.213 | 3 | data | 50 | 50-10 | 0 | 0 | 128.0303 | 116.3957 | 1 | 1 | 1 | 1
Poliovirus 1 | Sabin |  | HeLa | 25 | 7 | buffer | FALSE | phosphate | Phosphate | CDF buffer, .05 M sodium phoshpate | .5 mg/L |  | 3 | reported approximate final available chlorine |  | CT for 3 log inact, graph of survival over time | 2 | centrifuged at 3,000 x g for 30 min and dialyzed overnight at 4°C against chlorine-demand-free water. The dialysate was centrifuged at 10,000 x g for 60 min, and the supernatant was filtered on a sterile 0.22-,um membrane filter. The suspensions were tested to evaluate their chlorine demand, and all were essentially chlorine demand free. | Virucidal effect of chlorinated water containing cyanuric acid | Yamashita | Yamashita, T.; Sakae, K.; Ishihara, Y.; Isomura, S.; Inoue, H.; | ['yamashita_t', 'sakae_k', 'ishihara_y', 'isomura_s', 'inoue_h'] |  | ['yamashita_t'] | 1988 |  | 16.19 | 17.9359 | 17.8 | 7 | data | 50 | 50-11 | 0 | 0 | 17.9359 | 17.6642 | 1 | 1 | 1 | 1
Poliovirus 2 | Sabin |  | HeLa | 25 | 7 | buffer | FALSE | phosphate | Phosphate | CDF buffer, .05 M sodium phoshpate | .5 mg/L |  | 3 | reported approximate final available chlorine |  | CT for 3 log inact | 2 | centrifuged at 3,000 x g for 30 min and dialyzed overnight at 4°C against chlorine-demand-free water. The dialysate was centrifuged at 10,000 x g for 60 min, and the supernatant was filtered on a sterile 0.22-,um membrane filter. The suspensions were tested to evaluate their chlorine demand, and all were essentially chlorine demand free. | Virucidal effect of chlorinated water containing cyanuric acid | Yamashita | Yamashita, T.; Sakae, K.; Ishihara, Y.; Isomura, S.; Inoue, H.; | ['yamashita_t', 'sakae_k', 'ishihara_y', 'isomura_s', 'inoue_h'] |  | ['yamashita_t'] | 1988 |  | 8.63 | 8.6347 | 8.6347 | 2 | pred_CT | 50 | 50-12 | 0 | 0 | 8.6347 | 8.6347 | 1 | 1 | 1 | 1
Coxsackievirus B5 | Faulkner |  | BGMK | 5 | 6 | buffer | FALSE | phosphate | Phosphate | HDF Phosphate based buffer .01 M |  |  | 2021-03-04 | said they measured FC at the end of the hour; didnt make any claims about it, but highly purified so I believe was constant |  | time for 4 log inactivation, also directly providee inactivation curves | 1 | cesium chloride followed by sucrose | INACTIVATION OF HEPATITIS-A VIRUS AND MODEL VIRUSES IN WATER BY FREE CHLORINE AND MONOCHLORAMINE | Sobsey | SOBSEY, MD; FUJI, T; SHIELDS, PA; | ['sobsey_m', 'fuji_t', 'shields_p'] |  | ['sobsey_m'] | 1988 |  | 1.17 | 1.174 | 1.1743 | 4 | data | 51 | 51-1 | 0 | 0 | 1.174 | 1.1746 | 1 | 1 | 1 | 1
Coxsackievirus B5 | Faulkner |  | BGMK | 5 | 7 | buffer | FALSE | phosphate | Phosphate | HDF Phosphate based buffer .01 M |  |  | 2021-03-04 | said they measured FC at the end of the hour; didnt make any claims about it, but highly purified so I believe was constant |  | time for 4 log inactivation | 1 | cesium chloride followed by sucrose | INACTIVATION OF HEPATITIS-A VIRUS AND MODEL VIRUSES IN WATER BY FREE CHLORINE AND MONOCHLORAMINE | Sobsey | SOBSEY, MD; FUJI, T; SHIELDS, PA; | ['sobsey_m', 'fuji_t', 'shields_p'] |  | ['sobsey_m'] | 1988 | data calculated from table 1, not plots | 0.77 | 0.76753 | 0.76753 | 2 | pred_CT | 51 | 51-2 | 0 | 0 | 0.76753 | 0.76753 | 1 | 1 | 1 | 1
Coxsackievirus B5 | Faulkner |  | BGMK | 5 | 8 | buffer | FALSE | phosphate | Phosphate | HDF Phosphate based buffer .01 M |  |  | 2021-03-04 | said they measured FC at the end of the hour; didnt make any claims about it, but highly purified so I believe was constant |  | time for 4 log inactivation, also directly providee inactivation curves | 1 | cesium chloride followed by sucrose | INACTIVATION OF HEPATITIS-A VIRUS AND MODEL VIRUSES IN WATER BY FREE CHLORINE AND MONOCHLORAMINE | Sobsey | SOBSEY, MD; FUJI, T; SHIELDS, PA; | ['sobsey_m', 'fuji_t', 'shields_p'] |  | ['sobsey_m'] | 1988 |  | 0.24 | 0.24185 | 0.24867 | 5 | data | 51 | 51-3 | 0 | 0 | 0.24185 | 0.25549 | 1 | 1 | 1 | 1
Coxsackievirus B5 | Faulkner |  | BGMK | 5 | 9 | buffer | FALSE | phosphate | Phosphate | HDF Phosphate based buffer .01 M |  |  | 2021-03-04 | said they measured FC at the end of the hour; didnt make any claims about it, but highly purified so I believe was constant |  | time for 4 log inactivation, also directly providee inactivation curves | 1 | cesium chloride followed by sucrose | INACTIVATION OF HEPATITIS-A VIRUS AND MODEL VIRUSES IN WATER BY FREE CHLORINE AND MONOCHLORAMINE | Sobsey | SOBSEY, MD; FUJI, T; SHIELDS, PA; | ['sobsey_m', 'fuji_t', 'shields_p'] |  | ['sobsey_m'] | 1988 | data calculated from table 1, not plots | 0.17 | 0.16918 | 0.16987 | 4 | data | 51 | 51-4 | 0 | 0 | 0.16918 | 0.17056 | 1 | 1 | 1 | 1
Coxsackievirus B5 | Faulkner |  | BGMK | 5 | 10 | buffer | FALSE | phosphate | Phosphate | HDF Phosphate based buffer .01 M |  |  | 2021-03-04 | said they measured FC at the end of the hour; didnt make any claims about it, but highly purified so I believe was constant |  | time for 4 log inactivation, also directly providee inactivation curves | 1 | cesium chloride followed by sucrose | INACTIVATION OF HEPATITIS-A VIRUS AND MODEL VIRUSES IN WATER BY FREE CHLORINE AND MONOCHLORAMINE | Sobsey | SOBSEY, MD; FUJI, T; SHIELDS, PA; | ['sobsey_m', 'fuji_t', 'shields_p'] |  | ['sobsey_m'] | 1988 |  | 0.024 | 0.02008 | 0.0196 | 5 | data | 51 | 51-5 | 0 | 0 | 0.02008 | 0.01912 | 1 | 1 | 1 | 1
Hepatitis A | HM175 |  | BS-C-1 | 5 | 6 | buffer | FALSE | phosphate | Phosphate | HDF Phosphate based buffer .01 M |  |  | 2021-03-04 | said they measured FC at the end of the hour; didnt make any claims about it, but highly purified so I believe was constant |  | time for 4 log inactivation, also directly providee inactivation curves | 1 | peg/chloroform followed by cesium chloride followed by sucrose | INACTIVATION OF HEPATITIS-A VIRUS AND MODEL VIRUSES IN WATER BY FREE CHLORINE AND MONOCHLORAMINE | Sobsey | SOBSEY, MD; FUJI, T; SHIELDS, PA; | ['sobsey_m', 'fuji_t', 'shields_p'] |  | ['sobsey_m'] | 1988 |  | 1.87 | 2.8477 | 2.8149 | 4 | data | 51 | 51-6 | 0 | 0 | 2.8477 | 2.7821 | 1 | 1 | 1 | 1
Hepatitis A | HM175 |  | BS-C-1 | 5 | 7 | buffer | FALSE | phosphate | Phosphate | HDF Phosphate based buffer .01 M |  |  | 2021-03-04 | said they measured FC at the end of the hour; didnt make any claims about it, but highly purified so I believe was constant |  | time for 4 log inactivation | 1 | peg/chloroform followed by cesium chloride followed by sucrose | INACTIVATION OF HEPATITIS-A VIRUS AND MODEL VIRUSES IN WATER BY FREE CHLORINE AND MONOCHLORAMINE | Sobsey | SOBSEY, MD; FUJI, T; SHIELDS, PA; | ['sobsey_m', 'fuji_t', 'shields_p'] |  | ['sobsey_m'] | 1988 | data calculated from table 1, not plots | 5.12 | 5.1169 | 5.1169 | 2 | pred_CT | 51 | 51-7 | 0 | 0 | 5.1169 | 5.1169 | 1 | 1 | 1 | 1
Hepatitis A | HM175 |  | BS-C-1 | 5 | 8 | buffer | FALSE | phosphate | Phosphate | HDF Phosphate based buffer .01 M |  |  | 2021-03-04 | said they measured FC at the end of the hour; didnt make any claims about it, but highly purified so I believe was constant |  | time for 4 log inactivation, also directly providee inactivation curves | 1 | peg/chloroform followed by cesium chloride followed by sucrose | INACTIVATION OF HEPATITIS-A VIRUS AND MODEL VIRUSES IN WATER BY FREE CHLORINE AND MONOCHLORAMINE | Sobsey | SOBSEY, MD; FUJI, T; SHIELDS, PA; | ['sobsey_m', 'fuji_t', 'shields_p'] |  | ['sobsey_m'] | 1988 |  | 3.05 | 3.053 | 3.2669 | 3 | data | 51 | 51-8 | 0 | 0 | 3.053 | 3.4807 | 1 | 1 | 1 | 1
Hepatitis A | HM175 |  | BS-C-1 | 5 | 9 | buffer | FALSE | phosphate | Phosphate | HDF Phosphate based buffer .01 M |  |  | 2021-03-04 | said they measured FC at the end of the hour; didnt make any claims about it, but highly purified so I believe was constant |  | time for 4 log inactivation, also directly providee inactivation curves | 1 | peg/chloroform followed by cesium chloride followed by sucrose | INACTIVATION OF HEPATITIS-A VIRUS AND MODEL VIRUSES IN WATER BY FREE CHLORINE AND MONOCHLORAMINE | Sobsey | SOBSEY, MD; FUJI, T; SHIELDS, PA; | ['sobsey_m', 'fuji_t', 'shields_p'] |  | ['sobsey_m'] | 1988 | data calculated from table 1, not plots | 2.39 | 2.3923 | 2.3923 | 2 | pred_CT | 51 | 51-9 | 0 | 0 | 2.3923 | 2.3923 | 1 | 1 | 1 | 1
Hepatitis A | HM175 |  | BS-C-1 | 5 | 10 | buffer | FALSE | phosphate | Phosphate | HDF Phosphate based buffer .01 M |  |  | 2021-03-04 | said they measured FC at the end of the hour; didnt make any claims about it, but highly purified so I believe was constant |  | time for 4 log inactivation, also directly providee inactivation curves | 1 | peg/chloroform followed by cesium chloride followed by sucrose | INACTIVATION OF HEPATITIS-A VIRUS AND MODEL VIRUSES IN WATER BY FREE CHLORINE AND MONOCHLORAMINE | Sobsey | SOBSEY, MD; FUJI, T; SHIELDS, PA; | ['sobsey_m', 'fuji_t', 'shields_p'] |  | ['sobsey_m'] | 1988 |  | 2.38 | 0.23407 | 0.2283 | 2 | data | 51 | 51-10 | 0 | 0 | 0.23407 | 0.22253 | 1 | 1 | 1 | 1
MS2 | ATCC 15597-B1 |  | E. coli C3000 (ATCC 15597) | 5 | 6 | buffer | FALSE | phosphate | Phosphate | HDF Phosphate based buffer .01 M |  |  | 2021-03-04 | said they measured FC at the end of the hour; didnt make any claims about it, but highly purified so I believe was constant |  | time for 4 log inactivation, also directly providee inactivation curves | 1 | cesium chloride gradient centrifugation | INACTIVATION OF HEPATITIS-A VIRUS AND MODEL VIRUSES IN WATER BY FREE CHLORINE AND MONOCHLORAMINE | Sobsey | SOBSEY, MD; FUJI, T; SHIELDS, PA; | ['sobsey_m', 'fuji_t', 'shields_p'] |  | ['sobsey_m'] | 1988 |  | 23.78 | 23.7751 | 23.5905 | 2 | data | 51 | 51-11 | 0 | 0 | 23.7751 | 23.4058 | 1 | 1 | 1 | 1
MS2 | ATCC 15597-B1 |  | E. coli C3000 (ATCC 15597) | 5 | 7 | buffer | FALSE | phosphate | Phosphate | HDF Phosphate based buffer .01 M |  |  | 2021-03-04 | said they measured FC at the end of the hour; didnt make any claims about it, but highly purified so I believe was constant |  | time for 4 log inactivation | 1 | cesium chloride gradient centrifugation | INACTIVATION OF HEPATITIS-A VIRUS AND MODEL VIRUSES IN WATER BY FREE CHLORINE AND MONOCHLORAMINE | Sobsey | SOBSEY, MD; FUJI, T; SHIELDS, PA; | ['sobsey_m', 'fuji_t', 'shields_p'] |  | ['sobsey_m'] | 1988 | data calculated from table 1, not plots | 4.19 | 4.1865 | 4.1865 | 2 | pred_CT | 51 | 51-12 | 0 | 0 | 4.1865 | 4.1865 | 1 | 1 | 1 | 1
MS2 | ATCC 15597-B1 |  | E. coli C3000 (ATCC 15597) | 5 | 8 | buffer | FALSE | phosphate | Phosphate | HDF Phosphate based buffer .01 M |  |  | 2021-03-04 | said they measured FC at the end of the hour; didnt make any claims about it, but highly purified so I believe was constant |  | time for 4 log inactivation, also directly providee inactivation curves | 1 | cesium chloride gradient centrifugation | INACTIVATION OF HEPATITIS-A VIRUS AND MODEL VIRUSES IN WATER BY FREE CHLORINE AND MONOCHLORAMINE | Sobsey | SOBSEY, MD; FUJI, T; SHIELDS, PA; | ['sobsey_m', 'fuji_t', 'shields_p'] |  | ['sobsey_m'] | 1988 |  | 2.96 | 1.7709 | 1.7905 | 2 | data | 51 | 51-13 | 0 | 0 | 1.7709 | 1.81 | 1 | 1 | 1 | 1
MS2 | ATCC 15597-B1 |  | E. coli C3000 (ATCC 15597) | 5 | 9 | buffer | FALSE | phosphate | Phosphate | HDF Phosphate based buffer .01 M |  |  | 2021-03-04 | said they measured FC at the end of the hour; didnt make any claims about it, but highly purified so I believe was constant |  | time for 4 log inactivation, also directly providee inactivation curves | 1 | cesium chloride gradient centrifugation | INACTIVATION OF HEPATITIS-A VIRUS AND MODEL VIRUSES IN WATER BY FREE CHLORINE AND MONOCHLORAMINE | Sobsey | SOBSEY, MD; FUJI, T; SHIELDS, PA; | ['sobsey_m', 'fuji_t', 'shields_p'] |  | ['sobsey_m'] | 1988 | data calculated from table 1, not plots | 1.15 | 1.1513 | 1.1513 | 2 | pred_CT | 51 | 51-14 | 0 | 0 | 1.1513 | 1.1513 | 1 | 1 | 1 | 1
MS2 | ATCC 15597-B1 |  | E. coli C3000 (ATCC 15597) | 5 | 10 | buffer | FALSE | phosphate | Phosphate | HDF Phosphate based buffer .01 M |  |  | 2021-03-04 | said they measured FC at the end of the hour; didnt make any claims about it, but highly purified so I believe was constant |  | time for 4 log inactivation, also directly providee inactivation curves | 1 | cesium chloride gradient centrifugation | INACTIVATION OF HEPATITIS-A VIRUS AND MODEL VIRUSES IN WATER BY FREE CHLORINE AND MONOCHLORAMINE | Sobsey | SOBSEY, MD; FUJI, T; SHIELDS, PA; | ['sobsey_m', 'fuji_t', 'shields_p'] |  | ['sobsey_m'] | 1988 |  | 0.92 | 0.75388 | 0.74329 | 4 | data | 51 | 51-15 | 0 | 0 | 0.75388 | 0.73269 | 1 | 1 | 1 | 1
Phi X-174 | ATCC 13706-B1 |  | E coli C (ATCC 13706) | 5 | 6 | buffer | FALSE | phosphate | Phosphate | HDF Phosphate based buffer .01 M |  |  | 2021-03-04 | said they measured FC at the end of the hour; didnt make any claims about it, but highly purified so I believe was constant |  | time for 4 log inactivation, also directly providee inactivation curves | 1 | cesium chloride gradient centrifugation | INACTIVATION OF HEPATITIS-A VIRUS AND MODEL VIRUSES IN WATER BY FREE CHLORINE AND MONOCHLORAMINE | Sobsey | SOBSEY, MD; FUJI, T; SHIELDS, PA; | ['sobsey_m', 'fuji_t', 'shields_p'] |  | ['sobsey_m'] | 1988 |  | 34.63 | 34.6275 | 35.5393 | 2 | data | 51 | 51-16 | 0 | 0 | 34.6275 | 36.4512 | 1 | 1 | 1 | 1
Phi X-174 | ATCC 13706-B1 |  | E coli C (ATCC 13706) | 5 | 7 | buffer | FALSE | phosphate | Phosphate | HDF Phosphate based buffer .01 M |  |  | 2021-03-04 | said they measured FC at the end of the hour; didnt make any claims about it, but highly purified so I believe was constant |  | time for 4 log inactivation | 1 | cesium chloride gradient centrifugation | INACTIVATION OF HEPATITIS-A VIRUS AND MODEL VIRUSES IN WATER BY FREE CHLORINE AND MONOCHLORAMINE | Sobsey | SOBSEY, MD; FUJI, T; SHIELDS, PA; | ['sobsey_m', 'fuji_t', 'shields_p'] |  | ['sobsey_m'] | 1988 | data calculated from table 1, not plots | 46.05 | 46.0517 | 46.0517 | 2 | pred_CT | 51 | 51-17 | 0 | 0 | 46.0517 | 46.0517 | 1 | 1 | 1 | 1
Phi X-174 | ATCC 13706-B1 |  | E coli C (ATCC 13706) | 5 | 8 | buffer | FALSE | phosphate | Phosphate | HDF Phosphate based buffer .01 M |  |  | 2021-03-04 | said they measured FC at the end of the hour; didnt make any claims about it, but highly purified so I believe was constant |  | time for 4 log inactivation, also directly providee inactivation curves | 1 | cesium chloride gradient centrifugation | INACTIVATION OF HEPATITIS-A VIRUS AND MODEL VIRUSES IN WATER BY FREE CHLORINE AND MONOCHLORAMINE | Sobsey | SOBSEY, MD; FUJI, T; SHIELDS, PA; | ['sobsey_m', 'fuji_t', 'shields_p'] |  | ['sobsey_m'] | 1988 |  | 18.62 | 18.6181 | 21.0246 | 2 | data | 51 | 51-18 | 0 | 0 | 18.6181 | 23.4311 | 1 | 1 | 1 | 1
Phi X-174 | ATCC 13706-B1 |  | E coli C (ATCC 13706) | 5 | 9 | buffer | FALSE | phosphate | Phosphate | HDF Phosphate based buffer .01 M |  |  | 2021-03-04 | said they measured FC at the end of the hour; didnt make any claims about it, but highly purified so I believe was constant |  | time for 4 log inactivation, also directly providee inactivation curves | 1 | cesium chloride gradient centrifugation | INACTIVATION OF HEPATITIS-A VIRUS AND MODEL VIRUSES IN WATER BY FREE CHLORINE AND MONOCHLORAMINE | Sobsey | SOBSEY, MD; FUJI, T; SHIELDS, PA; | ['sobsey_m', 'fuji_t', 'shields_p'] |  | ['sobsey_m'] | 1988 | data calculated from table 1, not plots | 4 | 4.0045 | 4.0045 | 2 | pred_CT | 51 | 51-19 | 0 | 0 | 4.0045 | 4.0045 | 1 | 1 | 1 | 1
Phi X-174 | ATCC 13706-B1 |  | E coli C (ATCC 13706) | 5 | 10 | buffer | FALSE | phosphate | Phosphate | HDF Phosphate based buffer .01 M |  |  | 2021-03-04 | said they measured FC at the end of the hour; didnt make any claims about it, but highly purified so I believe was constant |  | time for 4 log inactivation, also directly providee inactivation curves | 1 | cesium chloride gradient centrifugation | INACTIVATION OF HEPATITIS-A VIRUS AND MODEL VIRUSES IN WATER BY FREE CHLORINE AND MONOCHLORAMINE | Sobsey | SOBSEY, MD; FUJI, T; SHIELDS, PA; | ['sobsey_m', 'fuji_t', 'shields_p'] |  | ['sobsey_m'] | 1988 |  | 0.17 | 0.17056 | 0.16826 | 2 | pred_CT | 51 | 51-20 | 0 | 0 | 0.17056 | 0.16595 | 1 | 1 | 1 | 1
Coxsackievirus B5 |  |  | BGMK | 15 | 7.2 | wastewater | FALSE | non | Wastewater effluent | Activated sludge effluent with 1.55 mg/L NH3 as N |  |  | 3 | did experiments to predict chlorine residual, then dosed and assumed constant. To establish chlorine dose: residual relation, different doses of chlorine were added to the effluent and the free residual was titrated at 1 min |  | log removal vs chlorine dose | 3 | none described | The behavior of viruses on disinfection by chlorine dioxide and other disinfectants in effluent | Harakeh | Harakeh, S.; | ['harakeh_s'] | ['harakeh_s'] | ['harakeh_s'] | 1987 |  |  |  | nan |  |  | 52 | 52-1 | 0 | 0 | nan | nan | 0 | 0 | 0 | 0
Echovirus 1 |  |  | BGMK | 15 | 7.2 | wastewater | FALSE | non | Wastewater effluent | Activated sludge effluent with 1.55 mg/L NH3 as N |  |  | 3 | did experiments to predict chlorine residual, then dosed and assumed constant |  | log removal vs chlorine dose | 3 | none described | The behavior of viruses on disinfection by chlorine dioxide and other disinfectants in effluent | Harakeh | Harakeh, S.; | ['harakeh_s'] | ['harakeh_s'] | ['harakeh_s'] | 1987 |  |  |  | nan |  |  | 52 | 52-2 | 0 | 0 | nan | nan | 0 | 0 | 0 | 0
F2 Bacteriophage |  |  | E. Coli K12 Hfr | 15 | 7.2 | wastewater | FALSE | non | Wastewater effluent | Activated sludge effluent with 1.55 mg/L NH3 as N |  |  | 3 | did experiments to predict chlorine residual, then dosed and assumed constant |  | log removal vs chlorine dose | 3 | none described | The behavior of viruses on disinfection by chlorine dioxide and other disinfectants in effluent | Harakeh | Harakeh, S.; | ['harakeh_s'] | ['harakeh_s'] | ['harakeh_s'] | 1987 |  |  |  | nan |  |  | 52 | 52-3 | 0 | 0 | nan | nan | 0 | 0 | 0 | 0
Human rotavirus |  |  | MA104 | 15 | 7.2 | wastewater | FALSE | non | Wastewater effluent | Activated sludge effluent with 1.55 mg/L NH3 as N |  |  | 3 | did experiments to predict chlorine residual, then dosed and assumed constant |  | log removal vs chlorine dose | 3 | none described | The behavior of viruses on disinfection by chlorine dioxide and other disinfectants in effluent | Harakeh | Harakeh, S.; | ['harakeh_s'] | ['harakeh_s'] | ['harakeh_s'] | 1987 |  |  |  | nan |  |  | 52 | 52-4 | 0 | 0 | nan | nan | 0 | 0 | 0 | 0
Poliovirus 1 | Sabin | LSC 2ab | BGMK | 15 | 7.2 | wastewater | FALSE | non | Wastewater effluent | Activated sludge effluent with 1.55 mg/L NH3 as N |  |  | 3 | did experiments to predict chlorine residual, then dosed and assumed constant |  | log removal vs chlorine dose | 3 | none described | The behavior of viruses on disinfection by chlorine dioxide and other disinfectants in effluent | Harakeh | Harakeh, S.; | ['harakeh_s'] | ['harakeh_s'] | ['harakeh_s'] | 1987 |  |  |  | nan |  |  | 52 | 52-5 | 0 | 0 | nan | nan | 0 | 0 | 0 | 0
Simian rotavirus | SA11 |  | MA104 | 15 | 7.2 | wastewater | FALSE | non | Wastewater effluent | Activated sludge effluent with 1.55 mg/L NH3 as N |  |  | 3 | did experiments to predict chlorine residual, then dosed and assumed constant |  | log removal vs chlorine dose | 3 | none described | The behavior of viruses on disinfection by chlorine dioxide and other disinfectants in effluent | Harakeh | Harakeh, S.; | ['harakeh_s'] | ['harakeh_s'] | ['harakeh_s'] | 1987 |  |  |  | nan |  |  | 52 | 52-6 | 0 | 0 | nan | nan | 0 | 0 | 0 | 0
Human rotavirus | Wa | described as human rotavirus 2 | MA104 | 4 | 6 | buffer | FALSE | phosphate carbonate | Phosphate Carbonate | prepared at the desired pH and ionic strength by the methodof Sharp et al. made CDF and stored at 4C | .10 mg/L |  | 3 | free chlorine measured before and after each experiment; didnt report at end but said reductions ranged from .03 to .07 mg/L |  |  | 1 | sucrose purification | Inactivation of human and simian rotaviruses by chlorine | Vaughn | Vaughn, J.M.; Chen, Y.-S.; Thomas, M.Z.; | ['vaughn_j', 'chen_y', 'thomas_m'] | ['vaughn_j'] | ['vaughn_j'] | 1986 |  | 2.28 | 129.5406 | 129.707 | 4 | data | 53 | 53-1 | 0 | 0 | 129.5406 | 129.8734 | 1 | 1 | 1 | 1
Human rotavirus | Wa | described as human rotavirus 2 | MA104 | 4 | 6 | buffer | FALSE | phosphate carbonate | Phosphate Carbonate | prepared at the desired pH and ionic strength by the methodof Sharp et al. made CDF and stored at 4C | .20 mg/L |  | 3 | free chlorine measured before and after each experiment; didnt report at end but said reductions ranged from .03 to .07 mg/L |  |  | 1 | sucrose purification | Inactivation of human and simian rotaviruses by chlorine | Vaughn | Vaughn, J.M.; Chen, Y.-S.; Thomas, M.Z.; | ['vaughn_j', 'chen_y', 'thomas_m'] | ['vaughn_j'] | ['vaughn_j'] | 1986 |  | 2.28 | 167.1992 | 169.1064 | 2 | data | 53 | 53-2 | 0 | 0 | 167.1992 | 171.0135 | 1 | 1 | 1 | 1
Human rotavirus | Wa | described as human rotavirus 2 | MA104 | 4 | 6 | buffer | FALSE | phosphate carbonate | Phosphate Carbonate | prepared at the desired pH and ionic strength by the methodof Sharp et al. made CDF and stored at 4C | .30 mg/L |  | 3 | free chlorine measured before and after each experiment; didnt report at end but said reductions ranged from .03 to .07 mg/L |  |  | 1 | sucrose purification | Inactivation of human and simian rotaviruses by chlorine | Vaughn | Vaughn, J.M.; Chen, Y.-S.; Thomas, M.Z.; | ['vaughn_j', 'chen_y', 'thomas_m'] | ['vaughn_j'] | ['vaughn_j'] | 1986 |  | 2.28 | 185.7644 | 186.9995 | 2 | data | 53 | 53-3 | 0 | 0 | 185.7644 | 188.2346 | 1 | 1 | 1 | 1
Human rotavirus | Wa | described as human rotavirus 2 | MA104 | 4 | 7 | buffer | FALSE | phosphate carbonate | Phosphate Carbonate | prepared at the desired pH and ionic strength by the methodof Sharp et al. made CDF and stored at 4C | .10 mg/L |  | 3 | free chlorine measured before and after each experiment; didnt report at end but said reductions ranged from .03 to .07 mg/L |  |  | 1 | sucrose purification | Inactivation of human and simian rotaviruses by chlorine | Vaughn | Vaughn, J.M.; Chen, Y.-S.; Thomas, M.Z.; | ['vaughn_j', 'chen_y', 'thomas_m'] | ['vaughn_j'] | ['vaughn_j'] | 1986 |  | 3.24 | 86.9559 | 86.886 | 5 | data | 53 | 53-4 | 0 | 0 | 86.9559 | 86.8162 | 1 | 1 | 1 | 1
Human rotavirus | Wa | described as human rotavirus 2 | MA104 | 4 | 7 | buffer | FALSE | phosphate carbonate | Phosphate Carbonate | prepared at the desired pH and ionic strength by the methodof Sharp et al. made CDF and stored at 4C | .20 mg/L |  | 3 | free chlorine measured before and after each experiment; didnt report at end but said reductions ranged from .03 to .07 mg/L |  |  | 1 | sucrose purification | Inactivation of human and simian rotaviruses by chlorine | Vaughn | Vaughn, J.M.; Chen, Y.-S.; Thomas, M.Z.; | ['vaughn_j', 'chen_y', 'thomas_m'] | ['vaughn_j'] | ['vaughn_j'] | 1986 |  | 3.24 | 276.9485 | 273.9204 | 2 | data | 53 | 53-5 | 0 | 0 | 276.9485 | 270.8924 | 1 | 1 | 1 | 1
Human rotavirus | Wa | described as human rotavirus 2 | MA104 | 4 | 7 | buffer | FALSE | phosphate carbonate | Phosphate Carbonate | prepared at the desired pH and ionic strength by the methodof Sharp et al. made CDF and stored at 4C | .30 mg/L |  | 3 | free chlorine measured before and after each experiment; didnt report at end but said reductions ranged from .03 to .07 mg/L |  |  | 1 | sucrose purification | Inactivation of human and simian rotaviruses by chlorine | Vaughn | Vaughn, J.M.; Chen, Y.-S.; Thomas, M.Z.; | ['vaughn_j', 'chen_y', 'thomas_m'] | ['vaughn_j'] | ['vaughn_j'] | 1986 |  | 3.24 | >223.31073 | > 223.49304905 | 2 | data | 53 | 53-6 | 1 | 0 | 223.3107 | 223.6754 | 1 | 1 | 0 | 0
Human rotavirus | Wa | described as human rotavirus 2 | MA104 | 4 | 8 | buffer | FALSE | phosphate carbonate | Phosphate Carbonate | prepared at the desired pH and ionic strength by the methodof Sharp et al. made CDF and stored at 4C | .10 mg/L |  | 3 | free chlorine measured before and after each experiment; didnt report at end but said reductions ranged from .03 to .07 mg/L |  |  | 1 | sucrose purification | Inactivation of human and simian rotaviruses by chlorine | Vaughn | Vaughn, J.M.; Chen, Y.-S.; Thomas, M.Z.; | ['vaughn_j', 'chen_y', 'thomas_m'] | ['vaughn_j'] | ['vaughn_j'] | 1986 |  | 3.72 | 133.8266 | 134.122 | 4 | data | 53 | 53-7 | 0 | 0 | 133.8266 | 134.4173 | 1 | 1 | 1 | 1
Human rotavirus | Wa | described as human rotavirus 2 | MA104 | 4 | 8 | buffer | FALSE | phosphate carbonate | Phosphate Carbonate | prepared at the desired pH and ionic strength by the methodof Sharp et al. made CDF and stored at 4C | .20 mg/L |  | 3 | free chlorine measured before and after each experiment; didnt report at end but said reductions ranged from .03 to .07 mg/L |  |  | 1 | sucrose purification | Inactivation of human and simian rotaviruses by chlorine | Vaughn | Vaughn, J.M.; Chen, Y.-S.; Thomas, M.Z.; | ['vaughn_j', 'chen_y', 'thomas_m'] | ['vaughn_j'] | ['vaughn_j'] | 1986 |  | 3.72 | 74.3696 | 74.3222 | 2 | data | 53 | 53-8 | 0 | 0 | 74.3696 | 74.2748 | 1 | 1 | 1 | 1
Human rotavirus | Wa | described as human rotavirus 2 | MA104 | 4 | 8 | buffer | FALSE | phosphate carbonate | Phosphate Carbonate | prepared at the desired pH and ionic strength by the methodof Sharp et al. made CDF and stored at 4C | .30 mg/L |  | 3 | free chlorine measured before and after each experiment; didnt report at end but said reductions ranged from .03 to .07 mg/L |  |  | 1 | sucrose purification | Inactivation of human and simian rotaviruses by chlorine | Vaughn | Vaughn, J.M.; Chen, Y.-S.; Thomas, M.Z.; | ['vaughn_j', 'chen_y', 'thomas_m'] | ['vaughn_j'] | ['vaughn_j'] | 1986 |  | 3.72 | 127.3341 | 126.761 | 2 | data | 53 | 53-9 | 0 | 0 | 127.3341 | 126.188 | 1 | 1 | 1 | 1
Simian rotavirus | SA11 |  | MA104 | 4 | 6 | buffer | FALSE | phosphate carbonate | Phosphate Carbonate | prepared at the desired pH and ionic strength by the methodof Sharp et al. made CDF and stored at 4C | <.03 mg/L |  | 3 | free chlorine measured before and after each experiment; didnt report at end but said reductions ranged from .03 to .07 mg/L |  |  | 1 | sucrose purification | Inactivation of human and simian rotaviruses by chlorine | Vaughn | Vaughn, J.M.; Chen, Y.-S.; Thomas, M.Z.; | ['vaughn_j', 'chen_y', 'thomas_m'] | ['vaughn_j'] | ['vaughn_j'] | 1986 |  | 2.43 | >141.06737494140285 | > 142.131288367732 | 3 | data | 53 | 53-10 | 1 | 0 | 141.0674 | 143.1952 | 1 | 1 | 0 | 0
Simian rotavirus | SA11 |  | MA104 | 4 | 6 | buffer | FALSE | phosphate carbonate | Phosphate Carbonate | prepared at the desired pH and ionic strength by the methodof Sharp et al. made CDF and stored at 4C | .05 mg/L |  | 3 | free chlorine measured before and after each experiment; didnt report at end but said reductions ranged from .03 to .07 mg/L |  |  | 1 | sucrose purification | Inactivation of human and simian rotaviruses by chlorine | Vaughn | Vaughn, J.M.; Chen, Y.-S.; Thomas, M.Z.; | ['vaughn_j', 'chen_y', 'thomas_m'] | ['vaughn_j'] | ['vaughn_j'] | 1986 |  | 2.43 | 413.5206 | 415.8204 | 4 | data | 53 | 53-11 | 0 | 0 | 413.5206 | 418.1201 | 1 | 1 | 1 | 1
Simian rotavirus | SA11 |  | MA104 | 4 | 6 | buffer | FALSE | phosphate carbonate | Phosphate Carbonate | prepared at the desired pH and ionic strength by the methodof Sharp et al. made CDF and stored at 4C | .17 mg/L |  | 3 | free chlorine measured before and after each experiment; didnt report at end but said reductions ranged from .03 to .07 mg/L |  |  | 1 | sucrose purification | Inactivation of human and simian rotaviruses by chlorine | Vaughn | Vaughn, J.M.; Chen, Y.-S.; Thomas, M.Z.; | ['vaughn_j', 'chen_y', 'thomas_m'] | ['vaughn_j'] | ['vaughn_j'] | 1986 |  | 2.43 | 137.0054 | 137.3138 | 3 | data | 53 | 53-12 | 0 | 0 | 137.0054 | 137.6222 | 1 | 1 | 1 | 1
Simian rotavirus | SA11 |  | MA104 | 4 | 6 | buffer | FALSE | phosphate carbonate | Phosphate Carbonate | prepared at the desired pH and ionic strength by the methodof Sharp et al. made CDF and stored at 4C | .25 mg/L |  | 3 | free chlorine measured before and after each experiment; didnt report at end but said reductions ranged from .03 to .07 mg/L |  |  | 1 | sucrose purification | Inactivation of human and simian rotaviruses by chlorine | Vaughn | Vaughn, J.M.; Chen, Y.-S.; Thomas, M.Z.; | ['vaughn_j', 'chen_y', 'thomas_m'] | ['vaughn_j'] | ['vaughn_j'] | 1986 |  | 2.43 | >266.0935447076993 | > 267.9545688071396 | 2 | data | 53 | 53-13 | 1 | 0 | 266.0935 | 269.8156 | 1 | 1 | 0 | 0
Simian rotavirus | SA11 |  | MA104 | 4 | 7 | buffer | FALSE | phosphate carbonate | Phosphate Carbonate | prepared at the desired pH and ionic strength by the methodof Sharp et al. made CDF and stored at 4C | .03 mg/L |  | 3 | free chlorine measured before and after each experiment; didnt report at end but said reductions ranged from .03 to .07 mg/L |  |  | 1 | sucrose purification | Inactivation of human and simian rotaviruses by chlorine | Vaughn | Vaughn, J.M.; Chen, Y.-S.; Thomas, M.Z.; | ['vaughn_j', 'chen_y', 'thomas_m'] | ['vaughn_j'] | ['vaughn_j'] | 1986 |  | 4.62 | 69.3794 | 69.5181 | 4 | data | 53 | 53-14 | 0 | 0 | 69.3794 | 69.6567 | 1 | 1 | 1 | 1
Simian rotavirus | SA11 |  | MA104 | 4 | 7 | buffer | FALSE | phosphate carbonate | Phosphate Carbonate | prepared at the desired pH and ionic strength by the methodof Sharp et al. made CDF and stored at 4C | .05 mg/L |  | 3 | free chlorine measured before and after each experiment; didnt report at end but said reductions ranged from .03 to .07 mg/L |  |  | 1 | sucrose purification | Inactivation of human and simian rotaviruses by chlorine | Vaughn | Vaughn, J.M.; Chen, Y.-S.; Thomas, M.Z.; | ['vaughn_j', 'chen_y', 'thomas_m'] | ['vaughn_j'] | ['vaughn_j'] | 1986 |  | 4.62 | 79.8236 | 80.0416 | 6 | data | 53 | 53-15 | 0 | 0 | 79.8236 | 80.2597 | 1 | 1 | 1 | 1
Simian rotavirus | SA11 |  | MA104 | 4 | 7 | buffer | FALSE | phosphate carbonate | Phosphate Carbonate | prepared at the desired pH and ionic strength by the methodof Sharp et al. made CDF and stored at 4C | .10 mg/L |  | 3 | free chlorine measured before and after each experiment; didnt report at end but said reductions ranged from .03 to .07 mg/L |  |  | 1 | sucrose purification | Inactivation of human and simian rotaviruses by chlorine | Vaughn | Vaughn, J.M.; Chen, Y.-S.; Thomas, M.Z.; | ['vaughn_j', 'chen_y', 'thomas_m'] | ['vaughn_j'] | ['vaughn_j'] | 1986 |  | 4.62 | 194.5167 | 194.5563 | 4 | data | 53 | 53-16 | 0 | 0 | 194.5167 | 194.5959 | 1 | 1 | 1 | 1
Simian rotavirus | SA11 |  | MA104 | 4 | 7 | buffer | FALSE | phosphate carbonate | Phosphate Carbonate | prepared at the desired pH and ionic strength by the methodof Sharp et al. made CDF and stored at 4C | .25 mg/L |  | 3 | free chlorine measured before and after each experiment; didnt report at end but said reductions ranged from .03 to .07 mg/L |  |  | 1 | sucrose purification | Inactivation of human and simian rotaviruses by chlorine | Vaughn | Vaughn, J.M.; Chen, Y.-S.; Thomas, M.Z.; | ['vaughn_j', 'chen_y', 'thomas_m'] | ['vaughn_j'] | ['vaughn_j'] | 1986 |  | 4.62 | >343.52066667901 | > 348.969706734605 | 2 | data | 53 | 53-17 | 1 | 0 | 343.5207 | 354.4187 | 1 | 1 | 0 | 0
Simian rotavirus | SA11 |  | MA104 | 4 | 8 | buffer | FALSE | phosphate carbonate | Phosphate Carbonate | prepared at the desired pH and ionic strength by the methodof Sharp et al. made CDF and stored at 4C | .03 mg/L |  | 3 | free chlorine measured before and after each experiment; didnt report at end but said reductions ranged from .03 to .07 mg/L |  |  | 1 | sucrose purification | Inactivation of human and simian rotaviruses by chlorine | Vaughn | Vaughn, J.M.; Chen, Y.-S.; Thomas, M.Z.; | ['vaughn_j', 'chen_y', 'thomas_m'] | ['vaughn_j'] | ['vaughn_j'] | 1986 |  | 2.16 | 727.5242 | 724.3927 | 2 | data | 53 | 53-18 | 0 | 0 | 727.5242 | 721.2612 | 1 | 1 | 1 | 1
Simian rotavirus | SA11 |  | MA104 | 4 | 8 | buffer | FALSE | phosphate carbonate | Phosphate Carbonate | prepared at the desired pH and ionic strength by the methodof Sharp et al. made CDF and stored at 4C | .10 mg/L |  | 3 | free chlorine measured before and after each experiment; didnt report at end but said reductions ranged from .03 to .07 mg/L |  |  | 1 | sucrose purification | Inactivation of human and simian rotaviruses by chlorine | Vaughn | Vaughn, J.M.; Chen, Y.-S.; Thomas, M.Z.; | ['vaughn_j', 'chen_y', 'thomas_m'] | ['vaughn_j'] | ['vaughn_j'] | 1986 |  | 2.16 | 341.9234 | 342.8547 | 2 | data | 53 | 53-19 | 0 | 0 | 341.9234 | 343.7861 | 1 | 1 | 1 | 1
Simian rotavirus | SA11 |  | MA104 | 4 | 8 | buffer | FALSE | phosphate carbonate | Phosphate Carbonate | prepared at the desired pH and ionic strength by the methodof Sharp et al. made CDF and stored at 4C | .30 mg/L |  | 3 | free chlorine measured before and after each experiment; didnt report at end but said reductions ranged from .03 to .07 mg/L |  |  | 1 | sucrose purification | Inactivation of human and simian rotaviruses by chlorine | Vaughn | Vaughn, J.M.; Chen, Y.-S.; Thomas, M.Z.; | ['vaughn_j', 'chen_y', 'thomas_m'] | ['vaughn_j'] | ['vaughn_j'] | 1986 |  | 2.16 | 120.3851 | 120.4902 | 2 | data | 53 | 53-20 | 0 | 0 | 120.3851 | 120.5953 | 1 | 1 | 1 | 1
Simian rotavirus | SA11 |  | MA104 | 4 | 8 | buffer | FALSE | phosphate carbonate | Phosphate Carbonate | prepared at the desired pH and ionic strength by the methodof Sharp et al. made CDF and stored at 4C | .50 mg/L |  | 3 | free chlorine measured before and after each experiment; didnt report at end but said reductions ranged from .03 to .07 mg/L |  |  | 1 | sucrose purification | Inactivation of human and simian rotaviruses by chlorine | Vaughn | Vaughn, J.M.; Chen, Y.-S.; Thomas, M.Z.; | ['vaughn_j', 'chen_y', 'thomas_m'] | ['vaughn_j'] | ['vaughn_j'] | 1986 |  | 2.16 | 89.2909 | 89.2791 | 2 | data | 53 | 53-21 | 0 | 0 | 89.2909 | 89.2673 | 1 | 1 | 1 | 1
Echovirus 1 | Farouk |  | HEp-2 | 20 | 5.1 | ultrapure | FALSE | phosphate carbonate | chlorine demand free water | chlorine demand free water adjusted to desired pH with HCl | 20 uM (1.418 mg/) |  | 2021-03-04 | FC measured but not reported but highly purified |  | virus removal over time | 1 | sucrose purification | VIRION CONFORMATIONAL FORMS AND THE COMPLEX INACTIVATION KINETICS OF ECHOVIRUS BY CHLORINE IN WATER | Young | YOUNG, DC; SHARP, DG; | ['young_d', 'sharp_d'] | ['young_d'] | ['young_d'] | 1985 |  | 6.15 | 6.353 | 6.3487 | 6 | data | 54 | 54-1 | 0 | 0 | 6.353 | 6.3444 | 1 | 1 | 1 | 1
Echovirus 1 | Farouk |  | HEp-2 | 20 | 6 | high chloride buffer | TRUE | phosphate saline | PBS | .01 M Phosphate plus .1 M sodium chloride | 4 uM (.2836 mg/L) |  | 2021-03-04 | FC measured but not reported but highly purified |  | virus removal over time | 1 | sucrose purification | VIRION CONFORMATIONAL FORMS AND THE COMPLEX INACTIVATION KINETICS OF ECHOVIRUS BY CHLORINE IN WATER | Young | YOUNG, DC; SHARP, DG; | ['young_d', 'sharp_d'] | ['young_d'] | ['young_d'] | 1985 |  | 13.81 | 13.8581 | 13.8604 | 10 | data | 54 | 54-2 | 0 | 0 | 13.8581 | 13.8627 | 1 | 1 | 1 | 1
Echovirus 1 | Farouk |  | HEp-2 | 20 | 6 | high chloride buffer | TRUE | phosphate saline | PBS | .01 M Phosphate plus .1 M sodium chloride | 20 uM (1.418 mg/) |  | 2021-03-04 | FC measured but not reported but highly purified |  | virus removal over time | 1 | sucrose purification | VIRION CONFORMATIONAL FORMS AND THE COMPLEX INACTIVATION KINETICS OF ECHOVIRUS BY CHLORINE IN WATER | Young | YOUNG, DC; SHARP, DG; | ['young_d', 'sharp_d'] | ['young_d'] | ['young_d'] | 1985 |  | 14.21 | 12.627 | 12.7681 | 6 | data | 54 | 54-3 | 0 | 0 | 12.627 | 12.9092 | 1 | 1 | 1 | 1
Echovirus 1 | Farouk |  | HEp-2 | 20 | 6 | high chloride buffer | TRUE | phosphate saline | PBS | .01 M Phosphate plus .1 M sodium chloride | 40 uM (2.836 mg/L) |  | 2021-03-04 | FC measured but not reported but highly purified |  | virus removal over time | 1 | sucrose purification | VIRION CONFORMATIONAL FORMS AND THE COMPLEX INACTIVATION KINETICS OF ECHOVIRUS BY CHLORINE IN WATER | Young | YOUNG, DC; SHARP, DG; | ['young_d', 'sharp_d'] | ['young_d'] | ['young_d'] | 1985 |  | 15.86 | 15.9239 | 15.999 | 6 | data | 54 | 54-4 | 0 | 0 | 15.9239 | 16.0741 | 1 | 1 | 1 | 1
Echovirus 1 | Farouk |  | HEp-2 | 20 | 7 | high chloride buffer | TRUE | phosphate saline | PBS | .01 M Phosphate plus .1 M sodium chloride | 20 uM (1.418 mg/) |  | 2021-03-04 | FC measured but not reported but highly purified |  | virus removal over time | 1 | sucrose purification | VIRION CONFORMATIONAL FORMS AND THE COMPLEX INACTIVATION KINETICS OF ECHOVIRUS BY CHLORINE IN WATER | Young | YOUNG, DC; SHARP, DG; | ['young_d', 'sharp_d'] | ['young_d'] | ['young_d'] | 1985 |  | 12.65 | 13.3944 | 13.2378 | 20 | data | 54 | 54-5 | 0 | 0 | 13.3944 | 13.0813 | 1 | 1 | 1 | 1
Echovirus 1 | Farouk |  | HEp-2 | 20 | 10 | buffer | FALSE | phosphate carbonate | Phosphate Carbonate | sodium carbonate heated at 250 C to remove chlorine demanding impurities, solution prepared according to ref 16 | 20 uM (1.418 mg/) |  | 2021-03-04 | FC measured but not reported but highly purified |  | virus removal over time | 1 | sucrose purification | VIRION CONFORMATIONAL FORMS AND THE COMPLEX INACTIVATION KINETICS OF ECHOVIRUS BY CHLORINE IN WATER | Young | YOUNG, DC; SHARP, DG; | ['young_d', 'sharp_d'] | ['young_d'] | ['young_d'] | 1985 |  | 0.52 | 0.51868 | 0.48444 | 2 | data | 54 | 54-6 | 0 | 0 | 0.51868 | 0.4502 | 1 | 1 | 1 | 1
Echovirus 1 | Farouk |  | HEp-2 | 20 | 6 | buffer | FALSE | phosphate | PBS | .01 M Phosphate WITHOUT .1 M sodium chloride | 20 uM (1.418 mg/) |  | 2021-03-04 | FC measured but not reported but highly purified |  | virus removal over time | 1 | sucrose purification | VIRION CONFORMATIONAL FORMS AND THE COMPLEX INACTIVATION KINETICS OF ECHOVIRUS BY CHLORINE IN WATER | Young | YOUNG, DC; SHARP, DG; | ['young_d', 'sharp_d'] | ['young_d'] | ['young_d'] | 1985 |  | 13.24 | 12.8608 | 12.8473 | 4 | data | 54 | 54-7 | 0 | 0 | 12.8608 | 12.8337 | 1 | 1 | 1 | 1
Echovirus 1 | Farouk |  | HEp-2 | 20 | 5.7 | ultrapure | FALSE | ultrapure | chlorine demand free water | chlorine demand free water adjusted to desired pH with HCl | 20 uM (1.418 mg/) |  | 2021-03-04 | FC measured but not reported but highly purified |  | virus removal over time | 1 | sucrose purification | VIRION CONFORMATIONAL FORMS AND THE COMPLEX INACTIVATION KINETICS OF ECHOVIRUS BY CHLORINE IN WATER | Young | YOUNG, DC; SHARP, DG; | ['young_d', 'sharp_d'] | ['young_d'] | ['young_d'] | 1985 |  | 15.84 | 22.0894 | 21.9127 | 3 | data | 54 | 54-8 | 0 | 0 | 22.0894 | 21.7359 | 1 | 1 | 1 | 1
Parvovirus H-1 |  | light full (there were two bands, and they took the lighter band) | NB | 30 | 7 | high chloride buffer | TRUE | phosphate saline | PBS | chlorine demand free PBS (.01 M sodium phosphate, pH 7, .14 M sodium chloride) | .1 mg/L |  | 3 | FC measured, no detectable decrease |  | log removal vs time | 1 | cesium chloride followed by sucrose | THE INACTIVATION KINETICS OF H-1 PARVOVIRUS BY CHLORINE | Churn | CHURN, CC; BOARDMAN, GD; BATES, RC; | ['churn_c', 'boardman_g', 'bates_r'] |  | ['bates_g'] | 1984 |  | 2.86 | 2.8553 | 2.8488 | 5 | data | 55 | 55-1 | 0 | 0 | 2.8553 | 2.8423 | 1 | 1 | 1 | 1
Parvovirus H-1 |  | light full (there were two bands, and they took the lighter band) | NB | 30 | 7 | high chloride buffer | TRUE | phosphate saline | PBS | chlorine demand free PBS (.01 M sodium phosphate, pH 7, .14 M sodium chloride) | .2 mg/L |  | 3 | FC measured, no detectable decrease |  | log removal vs time | 1 | cesium chloride followed by sucrose | THE INACTIVATION KINETICS OF H-1 PARVOVIRUS BY CHLORINE | Churn | CHURN, CC; BOARDMAN, GD; BATES, RC; | ['churn_c', 'boardman_g', 'bates_r'] |  | ['bates_g'] | 1984 |  | 3.88 | 3.8827 | 3.8979 | 6 | data | 55 | 55-2 | 0 | 0 | 3.8827 | 3.913 | 1 | 1 | 1 | 1
Parvovirus H-1 |  | light full (there were two bands, and they took the lighter band) | NB | 20 | 7 | high chloride buffer | TRUE | phosphate saline | PBS | chlorine demand free PBS (.01 M sodium phosphate, pH 7, .14 M sodium chloride) | .05 mg/L |  | 3 | FC measured, no detectable decrease |  | log removal vs time | 1 | cesium chloride followed by sucrose | THE INACTIVATION KINETICS OF H-1 PARVOVIRUS BY CHLORINE | Churn | CHURN, CC; BOARDMAN, GD; BATES, RC; | ['churn_c', 'boardman_g', 'bates_r'] |  | ['bates_g'] | 1984 |  | 8.83 | 7.5493 | 7.5799 | 3 | data | 55 | 55-3 | 0 | 0 | 7.5493 | 7.6106 | 1 | 1 | 1 | 1
Parvovirus H-1 |  | light full (there were two bands, and they took the lighter band) | NB | 20 | 7 | high chloride buffer | TRUE | phosphate saline | PBS | chlorine demand free PBS (.01 M sodium phosphate, pH 7, .14 M sodium chloride) | .1 mg/L |  | 3 | FC measured, no detectable decrease |  | log removal vs time | 1 | cesium chloride followed by sucrose | THE INACTIVATION KINETICS OF H-1 PARVOVIRUS BY CHLORINE | Churn | CHURN, CC; BOARDMAN, GD; BATES, RC; | ['churn_c', 'boardman_g', 'bates_r'] |  | ['bates_g'] | 1984 |  | 11.07 | 11.0689 | 11.0589 | 2 | data | 55 | 55-4 | 0 | 0 | 11.0689 | 11.0489 | 1 | 1 | 1 | 1
Parvovirus H-1 |  | light full (there were two bands, and they took the lighter band) | NB | 20 | 7 | high chloride buffer | TRUE | phosphate saline | PBS | chlorine demand free PBS (.01 M sodium phosphate, pH 7, .14 M sodium chloride) | .2 mg/L |  | 3 | FC measured, no detectable decrease |  | log removal vs time | 1 | cesium chloride followed by sucrose | THE INACTIVATION KINETICS OF H-1 PARVOVIRUS BY CHLORINE | Churn | CHURN, CC; BOARDMAN, GD; BATES, RC; | ['churn_c', 'boardman_g', 'bates_r'] |  | ['bates_g'] | 1984 |  | 8.52 | 8.523 | 8.6344 | 3 | data | 55 | 55-5 | 0 | 0 | 8.523 | 8.7457 | 1 | 1 | 1 | 1
Parvovirus H-1 |  | light full (there were two bands, and they took the lighter band) | NB | 10 | 7 | high chloride buffer | TRUE | phosphate saline | PBS | chlorine demand free PBS (.01 M sodium phosphate, pH 7, .14 M sodium chloride) | .05 mg/L |  | 3 | FC measured, no detectable decrease |  | log removal vs time | 1 | cesium chloride followed by sucrose | THE INACTIVATION KINETICS OF H-1 PARVOVIRUS BY CHLORINE | Churn | CHURN, CC; BOARDMAN, GD; BATES, RC; | ['churn_c', 'boardman_g', 'bates_r'] |  | ['bates_g'] | 1984 |  | 4.23 | 4.0747 | 4.0743 | 5 | data | 55 | 55-6 | 0 | 0 | 4.0747 | 4.074 | 1 | 1 | 1 | 1
Parvovirus H-1 |  | light full (there were two bands, and they took the lighter band) | NB | 10 | 7 | high chloride buffer | TRUE | phosphate saline | PBS | chlorine demand free PBS (.01 M sodium phosphate, pH 7, .14 M sodium chloride) | .1 mg/L |  | 3 | FC measured, no detectable decrease |  | log removal vs time | 1 | cesium chloride followed by sucrose | THE INACTIVATION KINETICS OF H-1 PARVOVIRUS BY CHLORINE | Churn | CHURN, CC; BOARDMAN, GD; BATES, RC; | ['churn_c', 'boardman_g', 'bates_r'] |  | ['bates_g'] | 1984 |  | 9.77 | 13.6237 | 13.4087 | 2 | data | 55 | 55-7 | 0 | 0 | 13.6237 | 13.1937 | 1 | 1 | 1 | 1
Parvovirus H-1 |  | light full (there were two bands, and they took the lighter band) | NB | 10 | 7 | high chloride buffer | TRUE | phosphate saline | PBS | chlorine demand free PBS (.01 M sodium phosphate, pH 7, .14 M sodium chloride) | .2 mg/L |  | 3 | FC measured, no detectable decrease |  | log removal vs time | 1 | cesium chloride followed by sucrose | THE INACTIVATION KINETICS OF H-1 PARVOVIRUS BY CHLORINE | Churn | CHURN, CC; BOARDMAN, GD; BATES, RC; | ['churn_c', 'boardman_g', 'bates_r'] |  | ['bates_g'] | 1984 |  | 11.8 | 11.7998 | 12.3219 | 2 | data | 55 | 55-8 | 0 | 0 | 11.7998 | 12.844 | 1 | 1 | 1 | 1
Parvovirus H-1 |  | light full (there were two bands, and they took the lighter band) | NB | 5 | 7 | high chloride buffer | TRUE | phosphate saline | PBS | chlorine demand free PBS (.01 M sodium phosphate, pH 7, .14 M sodium chloride) | .05 mg/L |  | 3 | FC measured, no detectable decrease |  | log removal vs time | 1 | cesium chloride followed by sucrose | THE INACTIVATION KINETICS OF H-1 PARVOVIRUS BY CHLORINE | Churn | CHURN, CC; BOARDMAN, GD; BATES, RC; | ['churn_c', 'boardman_g', 'bates_r'] |  | ['bates_g'] | 1984 |  | 11.46 | 11.3187 | 11.2698 | 6 | data | 55 | 55-9 | 0 | 0 | 11.3187 | 11.2208 | 1 | 1 | 1 | 1
Parvovirus H-1 |  | light full (there were two bands, and they took the lighter band) | NB | 5 | 7 | high chloride buffer | TRUE | phosphate saline | PBS | chlorine demand free PBS (.01 M sodium phosphate, pH 7, .14 M sodium chloride) | .1 mg/L |  | 3 | FC measured, no detectable decrease |  | log removal vs time | 1 | cesium chloride followed by sucrose | THE INACTIVATION KINETICS OF H-1 PARVOVIRUS BY CHLORINE | Churn | CHURN, CC; BOARDMAN, GD; BATES, RC; | ['churn_c', 'boardman_g', 'bates_r'] |  | ['bates_g'] | 1984 |  | 25.86 | 25.8573 | 26.8174 | 3 | data | 55 | 55-10 | 0 | 0 | 25.8573 | 27.7776 | 1 | 1 | 1 | 1
Parvovirus H-1 |  | light full (there were two bands, and they took the lighter band) | NB | 5 | 7 | high chloride buffer | TRUE | phosphate saline | PBS | chlorine demand free PBS (.01 M sodium phosphate, pH 7, .14 M sodium chloride) | .2 mg/L |  | 3 | FC measured, no detectable decrease |  | log removal vs time | 1 | cesium chloride followed by sucrose | THE INACTIVATION KINETICS OF H-1 PARVOVIRUS BY CHLORINE | Churn | CHURN, CC; BOARDMAN, GD; BATES, RC; | ['churn_c', 'boardman_g', 'bates_r'] |  | ['bates_g'] | 1984 |  | 18.11 | 18.1133 | 17.6089 | 3 | data | 55 | 55-11 | 0 | 0 | 18.1133 | 17.1045 | 1 | 1 | 1 | 1
Parvovirus H-1 |  | heavy full (there were two bands, and they took the heavier band) | NB | 20 | 7 | high chloride buffer | TRUE | phosphate saline | PBS | chlorine demand free PBS (.01 M sodium phosphate, pH 7, .14 M sodium chloride) | .05 mg/L |  | 3 | FC measured, no detectable decrease |  | log removal vs time | 1 | cesium chloride followed by sucrose | THE INACTIVATION KINETICS OF H-1 PARVOVIRUS BY CHLORINE | Churn | CHURN, CC; BOARDMAN, GD; BATES, RC; | ['churn_c', 'boardman_g', 'bates_r'] |  | ['bates_g'] | 1984 |  | 4.86 | 4.3322 | 4.4946 | 7 | data | 55 | 55-12 | 0 | 0 | 4.3322 | 4.657 | 1 | 1 | 1 | 1
Parvovirus H-1 |  | heavy full (there were two bands, and they took the heavier band) | NB | 20 | 7 | high chloride buffer | TRUE | phosphate saline | PBS | chlorine demand free PBS (.01 M sodium phosphate, pH 7, .14 M sodium chloride) | .1 mg/L |  | 3 | FC measured, no detectable decrease |  | log removal vs time | 1 | cesium chloride followed by sucrose | THE INACTIVATION KINETICS OF H-1 PARVOVIRUS BY CHLORINE | Churn | CHURN, CC; BOARDMAN, GD; BATES, RC; | ['churn_c', 'boardman_g', 'bates_r'] |  | ['bates_g'] | 1984 |  | 9.09 | 8.7193 | 8.8083 | 3 | data | 55 | 55-13 | 0 | 0 | 8.7193 | 8.8972 | 1 | 1 | 1 | 1
Parvovirus H-1 |  | heavy full (there were two bands, and they took the heavier band) | NB | 20 | 7 | high chloride buffer | TRUE | phosphate saline | PBS | chlorine demand free PBS (.01 M sodium phosphate, pH 7, .14 M sodium chloride) | .2 mg/L |  | 3 | FC measured, no detectable decrease |  | log removal vs time | 1 | cesium chloride followed by sucrose | THE INACTIVATION KINETICS OF H-1 PARVOVIRUS BY CHLORINE | Churn | CHURN, CC; BOARDMAN, GD; BATES, RC; | ['churn_c', 'boardman_g', 'bates_r'] |  | ['bates_g'] | 1984 |  | 13.16 | 13.1634 | 12.9105 | 2 | data | 55 | 55-14 | 0 | 0 | 13.1634 | 12.6576 | 1 | 1 | 1 | 1
Poliovirus 1 | Sabin | LSc | BGMK | 20 | 7 | high chloride buffer | TRUE | phosphate saline | PBS | chlorine demand free PBS (.01 M sodium phosphate, pH 7, .14 M sodium chloride) | .05 mg/L |  | 3 | FC measured, no detectable decrease |  | log removal vs time | 1 | freon, EG, sucrose | THE INACTIVATION KINETICS OF H-1 PARVOVIRUS BY CHLORINE | Churn | CHURN, CC; BOARDMAN, GD; BATES, RC; | ['churn_c', 'boardman_g', 'bates_r'] |  | ['bates_g'] | 1984 |  | 23.89 | 23.8892 | 24.758 | 2 | data | 55 | 55-15 | 0 | 0 | 23.8892 | 25.6267 | 1 | 1 | 1 | 1
Poliovirus 1 | Sabin | LSc | BGMK | 20 | 7 | high chloride buffer | TRUE | phosphate saline | PBS | chlorine demand free PBS (.01 M sodium phosphate, pH 7, .14 M sodium chloride) | .2 mg/L |  | 3 | FC measured, no detectable decrease |  | log removal vs time | 1 | freon, EG, sucrose | THE INACTIVATION KINETICS OF H-1 PARVOVIRUS BY CHLORINE | Churn | CHURN, CC; BOARDMAN, GD; BATES, RC; | ['churn_c', 'boardman_g', 'bates_r'] |  | ['bates_g'] | 1984 |  | 7.91 | 7.9111 | 8.2791 | 2 | data | 55 | 55-16 | 0 | 0 | 7.9111 | 8.647 | 1 | 1 | 1 | 1
Simian rotavirus | SA11 |  | BGMK | 5 | 6 | buffer | FALSE | phosphate | Phosphate | .05 M KH2PO4 |  |  | 1 | Fig 2 - FC reoprted throughout |  | survival over time | 2 | freon and a bunch of other stuff | INACTIVATION OF SIMIAN ROTAVIRUS SA11 BY CHLORINE, CHLORINE DIOXIDE, AND MONOCHLORAMINE | Berman | BERMAN, D; HOFF, JC; | ['berman_d', 'hoff_j'] | ['berman_d'] | ['berman_d'] | 1984 | used dispersed virus here, paper also did cell associated | >368.41 | >368.41 | > 368.41180745 | 2 | data | 56 | 56-1 | 1 | 0 | 368.41 | 368.4136 | 1 | 1 | 0 | 0
Simian rotavirus | SA11 |  | BGMK | 5 | 9.9 | buffer | FALSE | borate | Boric | .05 m boric acid, demand free |  |  | 1 | Fig 2 - FC reoprted throughout |  | survival over time | 2 | freon and a bunch of other stuff | INACTIVATION OF SIMIAN ROTAVIRUS SA11 BY CHLORINE, CHLORINE DIOXIDE, AND MONOCHLORAMINE | Berman | BERMAN, D; HOFF, JC; | ['berman_d', 'hoff_j'] | ['berman_d'] | ['berman_d'] | 1984 | used dispersed virus here, paper also did cell associated | 6.78 | 6.7729 | 6.7827 | 7 | data | 56 | 56-2 | 0 | 0 | 6.7729 | 6.7926 | 1 | 1 | 1 | 1
Hepatitis A | MBB |  |  | 25 | 10 | buffer | FALSE | borate | Borate | .05 M borate buffer without KCl | starting at .4 mg/L |  | 1 | chlroine presented at beginning and end - LOT of decay | decay from .4 to .28 mg/L | log removal vs time | 3 | none described | Inactivation of hepatitis A virus and indicator organisms in water by free chlorine residuals | Grabow | Grabow, W.O.K.; Gauss Muller, V.; Prozesky, O.W.; Deinhardt, F.; | ['grabow_w', 'gauss muller_v', 'prozesky_o', 'deinhardt_f'] | ['grabow_w'] | ['grabow_w'] | 1983 |  | 13.18 | 22.563 | 23.4042 | 2 | data | 57 | 57-1 | 0 | 0 | 22.563 | 24.2454 | 1 | 1 | 1 | 1
Hepatitis A | MBB |  |  | 25 | 8 | buffer | FALSE | phosphate | Phosphate | .05 M sodium phosphate buffer | starting at .41 mg/L |  | 1 | chlroine presented at beginning and end - LOT of decay | decay from .41 to .08 mg/L | log removal vs time | 3 | none described | Inactivation of hepatitis A virus and indicator organisms in water by free chlorine residuals | Grabow | Grabow, W.O.K.; Gauss Muller, V.; Prozesky, O.W.; Deinhardt, F.; | ['grabow_w', 'gauss muller_v', 'prozesky_o', 'deinhardt_f'] | ['grabow_w'] | ['grabow_w'] | 1983 |  | 22.13 | 33.574 | 33.5328 | 2 | data | 57 | 57-2 | 0 | 0 | 33.574 | 33.4917 | 1 | 1 | 1 | 1
Hepatitis A | MBB |  |  | 25 | 6 | buffer | FALSE | phosphate | Phosphate | .05 M sodium phosphate buffer | starting at .42 mg/L |  | 1 | chlroine presented at beginning and end - LOT of decay | decay from .42 to .06 mg/L in 15 minutes | log removal vs time | 3 | none described | Inactivation of hepatitis A virus and indicator organisms in water by free chlorine residuals | Grabow | Grabow, W.O.K.; Gauss Muller, V.; Prozesky, O.W.; Deinhardt, F.; | ['grabow_w', 'gauss muller_v', 'prozesky_o', 'deinhardt_f'] | ['grabow_w'] | ['grabow_w'] | 1983 |  | 31.82 | 31.2573 | 30.3972 | 2 | data | 57 | 57-3 | 0 | 0 | 31.2573 | 29.5371 | 1 | 1 | 1 | 1
MS2 |  |  | E. coli K-12 Hfr | 25 | 8 | buffer | FALSE | phosphate | Phosphate | .05 M sodium phosphate buffer | starting at .41 mg/L |  | 1 | chlroine presented at beginning and end - LOT of decay | decay from .41 to .08 mg/L in 15 minutes | log removal vs time | 3 | none described | Inactivation of hepatitis A virus and indicator organisms in water by free chlorine residuals | Grabow | Grabow, W.O.K.; Gauss Muller, V.; Prozesky, O.W.; Deinhardt, F.; | ['grabow_w', 'gauss muller_v', 'prozesky_o', 'deinhardt_f'] | ['grabow_w'] | ['grabow_w'] | 1983 |  | 12.23 | 18.3684 | 18.3874 | 2 | data | 57 | 57-4 | 0 | 0 | 18.3684 | 18.4064 | 1 | 1 | 1 | 1
MS2 |  |  | E. coli K-12 Hfr | 25 | 10 | buffer | FALSE | borate | Borate | .05 M borate buffer without KCl | starting at .4 mg/L |  | 1 | chlroine presented at beginning and end - LOT of decay | decay from .4 to .28 mg/L | log removal vs time | 3 | none described | Inactivation of hepatitis A virus and indicator organisms in water by free chlorine residuals | Grabow | Grabow, W.O.K.; Gauss Muller, V.; Prozesky, O.W.; Deinhardt, F.; | ['grabow_w', 'gauss muller_v', 'prozesky_o', 'deinhardt_f'] | ['grabow_w'] | ['grabow_w'] | 1983 |  | 12.78 | 12.7278 | 12.8494 | 4 | data | 57 | 57-5 | 0 | 0 | 12.7278 | 12.971 | 1 | 1 | 1 | 1
MS2 |  |  | E. coli K-12 Hfr | 25 | 6 | buffer | FALSE | phosphate | Phosphate | .05 M sodium phosphate buffer | starting at .42 mg/L |  | 1 | chlroine presented at beginning and end - LOT of decay | decay from .42 to .06 mg/L in 15 minutes | log removal vs time | 3 | none described | Inactivation of hepatitis A virus and indicator organisms in water by free chlorine residuals | Grabow | Grabow, W.O.K.; Gauss Muller, V.; Prozesky, O.W.; Deinhardt, F.; | ['grabow_w', 'gauss muller_v', 'prozesky_o', 'deinhardt_f'] | ['grabow_w'] | ['grabow_w'] | 1983 |  | 34.54 | 33.927 | 33.7066 | 2 | data | 57 | 57-6 | 0 | 0 | 33.927 | 33.4862 | 1 | 1 | 1 | 1
Poliovirus 2 | P712 |  | BGMK | 25 | 10 | buffer | FALSE | borate | Borate | .05 M borate buffer without KCl | starting at .4 mg/L |  | 1 | chlroine presented at beginning and end - LOT of decay | decay from .4 to .28 mg/L | log removal vs time | 3 | none described | Inactivation of hepatitis A virus and indicator organisms in water by free chlorine residuals | Grabow | Grabow, W.O.K.; Gauss Muller, V.; Prozesky, O.W.; Deinhardt, F.; | ['grabow_w', 'gauss muller_v', 'prozesky_o', 'deinhardt_f'] | ['grabow_w'] | ['grabow_w'] | 1983 |  | 7.98 | 6.9885 | 6.9618 | 2 | data | 57 | 57-7 | 0 | 0 | 6.9885 | 6.9352 | 1 | 1 | 1 | 1
Poliovirus 2 | P712 |  | BGMK | 25 | 8 | buffer | FALSE | phosphate | Phosphate | .05 M sodium phosphate buffer | starting at .41 mg/L |  | 1 | chlroine presented at beginning and end - LOT of decay | decay from .41 to .08 mg/L in 15 minutes | log removal vs time | 3 | none described | Inactivation of hepatitis A virus and indicator organisms in water by free chlorine residuals | Grabow | Grabow, W.O.K.; Gauss Muller, V.; Prozesky, O.W.; Deinhardt, F.; | ['grabow_w', 'gauss muller_v', 'prozesky_o', 'deinhardt_f'] | ['grabow_w'] | ['grabow_w'] | 1983 |  | 8.41 | 19.8176 | 19.4004 | 2 | data | 57 | 57-8 | 0 | 0 | 19.8176 | 18.9831 | 1 | 1 | 1 | 1
Poliovirus 2 | P712 |  | BGMK | 25 | 6 | buffer | FALSE | phosphate | Phosphate | .05 M sodium phosphate buffer | starting at .42 mg/L |  | 1 | chlroine presented at beginning and end - LOT of decay | decay from .42 to .06 mg/L in 15 minutes | log removal vs time | 3 | none described | Inactivation of hepatitis A virus and indicator organisms in water by free chlorine residuals | Grabow | Grabow, W.O.K.; Gauss Muller, V.; Prozesky, O.W.; Deinhardt, F.; | ['grabow_w', 'gauss muller_v', 'prozesky_o', 'deinhardt_f'] | ['grabow_w'] | ['grabow_w'] | 1983 |  | 13.24 | 18.6876 | 18.6427 | 2 | data | 57 | 57-9 | 0 | 0 | 18.6876 | 18.5978 | 1 | 1 | 1 | 1
Reovirus 3 | Lang |  | primary vervet kidney cells | 25 | 8 | buffer | FALSE | phosphate | Phosphate | .05 M sodium phosphate buffer | starting at .41 mg/L |  | 1 | chlroine presented at beginning and end - LOT of decay | decay from .41 to .08 mg/L in 15 minutes | log removal vs time | 3 | none described | Inactivation of hepatitis A virus and indicator organisms in water by free chlorine residuals | Grabow | Grabow, W.O.K.; Gauss Muller, V.; Prozesky, O.W.; Deinhardt, F.; | ['grabow_w', 'gauss muller_v', 'prozesky_o', 'deinhardt_f'] | ['grabow_w'] | ['grabow_w'] | 1983 |  | 24.6 | 37.664 | 38.1615 | 2 | data | 57 | 57-10 | 0 | 0 | 37.664 | 38.659 | 1 | 1 | 1 | 1
Reovirus 3 | Lang |  | primary vervet kidney cells | 25 | 6 | buffer | FALSE | phosphate | Phosphate | .05 M sodium phosphate buffer | starting at .42 mg/L |  | 1 | chlroine presented at beginning and end - LOT of decay | decay from .42 to .06 mg/L in 15 minutes | log removal vs time | 3 | none described | Inactivation of hepatitis A virus and indicator organisms in water by free chlorine residuals | Grabow | Grabow, W.O.K.; Gauss Muller, V.; Prozesky, O.W.; Deinhardt, F.; | ['grabow_w', 'gauss muller_v', 'prozesky_o', 'deinhardt_f'] | ['grabow_w'] | ['grabow_w'] | 1983 |  | 31.25 | 30.7011 | 30.422 | 2 | data | 57 | 57-11 | 0 | 0 | 30.7011 | 30.1429 | 1 | 1 | 1 | 1
Reovirus 3 | Lang |  | primary vervet kidney cells | 25 | 10 | buffer | FALSE | borate | Borate | .05 M borate buffer without KCl | starting at .4 mg/L |  | 1 | chlroine presented at beginning and end - LOT of decay | decay from .4 to .28 mg/L | log removal vs time | 3 | none described | Inactivation of hepatitis A virus and indicator organisms in water by free chlorine residuals | Grabow | Grabow, W.O.K.; Gauss Muller, V.; Prozesky, O.W.; Deinhardt, F.; | ['grabow_w', 'gauss muller_v', 'prozesky_o', 'deinhardt_f'] | ['grabow_w'] | ['grabow_w'] | 1983 |  | 36.94 | 29.4815 | 30.2823 | 2 | data | 57 | 57-12 | 0 | 0 | 29.4815 | 31.0832 | 1 | 1 | 1 | 1
Simian rotavirus | SA11 |  | primary vervet kidney cells | 25 | 8 | buffer | FALSE | phosphate | Phosphate | .05 M sodium phosphate buffer | starting at .41 mg/L |  | 1 | chlroine presented at beginning and end - LOT of decay | decay from .41 to .08 mg/L in 15 minutes | log removal vs time | 3 | none described | Inactivation of hepatitis A virus and indicator organisms in water by free chlorine residuals | Grabow | Grabow, W.O.K.; Gauss Muller, V.; Prozesky, O.W.; Deinhardt, F.; | ['grabow_w', 'gauss muller_v', 'prozesky_o', 'deinhardt_f'] | ['grabow_w'] | ['grabow_w'] | 1983 |  | 25.27 | 50.7433 | 51.8788 | 2 | data | 57 | 57-13 | 0 | 0 | 50.7433 | 53.0143 | 1 | 1 | 1 | 1
Simian rotavirus | SA11 |  | primary vervet kidney cells | 25 | 6 | buffer | FALSE | phosphate | Phosphate | .05 M sodium phosphate buffer | starting at .42 mg/L |  | 1 | chlroine presented at beginning and end - LOT of decay | decay from .42 to .06 mg/L in 15 minutes | log removal vs time | 3 | none described | Inactivation of hepatitis A virus and indicator organisms in water by free chlorine residuals | Grabow | Grabow, W.O.K.; Gauss Muller, V.; Prozesky, O.W.; Deinhardt, F.; | ['grabow_w', 'gauss muller_v', 'prozesky_o', 'deinhardt_f'] | ['grabow_w'] | ['grabow_w'] | 1983 |  | 38.73 | 38.0427 | 37.9451 | 2 | data | 57 | 57-14 | 0 | 0 | 38.0427 | 37.8476 | 1 | 1 | 1 | 1
Simian rotavirus | SA11 |  | primary vervet kidney cells | 25 | 10 | buffer | FALSE | borate | Borate | .05 M borate buffer without KCl | starting at .4 mg/L |  | 1 | chlroine presented at beginning and end - LOT of decay | decay from .4 to .28 mg/L | log removal vs time | 3 | none described | Inactivation of hepatitis A virus and indicator organisms in water by free chlorine residuals | Grabow | Grabow, W.O.K.; Gauss Muller, V.; Prozesky, O.W.; Deinhardt, F.; | ['grabow_w', 'gauss muller_v', 'prozesky_o', 'deinhardt_f'] | ['grabow_w'] | ['grabow_w'] | 1983 |  | 38.68 | 30.9353 | 31.071 | 2 | data | 57 | 57-15 | 0 | 0 | 30.9353 | 31.2067 | 1 | 1 | 1 | 1
V1 |  |  | E. coli C603 | 25 | 8 | buffer | FALSE | phosphate | Phosphate | .05 M sodium phosphate buffer | starting at .41 mg/L |  | 1 | chlroine presented at beginning and end - LOT of decay | decay from .41 to .08 mg/L in 15 minutes | log removal vs time | 3 | none described | Inactivation of hepatitis A virus and indicator organisms in water by free chlorine residuals | Grabow | Grabow, W.O.K.; Gauss Muller, V.; Prozesky, O.W.; Deinhardt, F.; | ['grabow_w', 'gauss muller_v', 'prozesky_o', 'deinhardt_f'] | ['grabow_w'] | ['grabow_w'] | 1983 |  | 2.52 | 7.8618 | 7.7311 | 2 | data | 57 | 57-16 | 0 | 0 | 7.8618 | 7.6004 | 1 | 1 | 1 | 0
V1 |  |  | E. coli C603 | 25 | 6 | buffer | FALSE | phosphate | Phosphate | .05 M sodium phosphate buffer | starting at .42 mg/L |  | 1 | chlroine presented at beginning and end - LOT of decay | decay from .42 to .06 mg/L in 15 minutes | log removal vs time | 3 | none described | Inactivation of hepatitis A virus and indicator organisms in water by free chlorine residuals | Grabow | Grabow, W.O.K.; Gauss Muller, V.; Prozesky, O.W.; Deinhardt, F.; | ['grabow_w', 'gauss muller_v', 'prozesky_o', 'deinhardt_f'] | ['grabow_w'] | ['grabow_w'] | 1983 |  | 2.63 | 4.3493 | 4.396 | 2 | data | 57 | 57-17 | 0 | 0 | 4.3493 | 4.4427 | 1 | 1 | 1 | 0
V1 |  |  | E. coli C603 | 25 | 10 | buffer | FALSE | borate | Borate | .05 M borate buffer without KCl | starting at .4 mg/L |  | 1 | chlroine presented at beginning and end - LOT of decay | decay from .4 to .28 mg/L | log removal vs time | 3 | none described | Inactivation of hepatitis A virus and indicator organisms in water by free chlorine residuals | Grabow | Grabow, W.O.K.; Gauss Muller, V.; Prozesky, O.W.; Deinhardt, F.; | ['grabow_w', 'gauss muller_v', 'prozesky_o', 'deinhardt_f'] | ['grabow_w'] | ['grabow_w'] | 1983 |  | 5.91 | 12.8436 | 12.9817 | 2 | data | 57 | 57-18 | 0 | 0 | 12.8436 | 13.1199 | 1 | 1 | 1 | 0
Poliovirus 2 |  |  | human amnion WISH cells | 5 | 6 | buffer | FALSE | phosphate | sodium phosphate | aqueous solutions of .5 M monobasic sodium phosphate (A) and .5 M dibasic sodium phosphate (B) were prepared in CDF free distilled water, autoclaved for 30 mins, stored at 4C. preparations for specific buffer are described in buffer soutions section |  |  | 4 | chlorine demand removed really well from glassware, buffer, etc, chlorine demand of virus solution quantified |  | log removal vs time | 2 | SDS/PEG, followed by ultrafiltration | Inactivation of poliovirus by chloramine-T | Gowda | Gowda, N.M.M.; Trieff, N.M.; Stanton, G.J.; | ['gowda_n', 'trieff_n', 'stanton_g'] | ['trieff_n'] | ['trieff_n'] | 1981 | purification was technically 2, but chlorine demand was quantified at each step and shown to be super low | 2.55 | 2.5461 | 2.4863 | 5 | data | 58 | 58-1 | 0 | 0 | 2.5461 | 2.4266 | 1 | 1 | 1 | 1
Poliovirus 2 |  |  | human amnion WISH cells | 5 | 7.8 | buffer | FALSE | phosphate | sodium phosphate | aqueous solutions of .5 M monobasic sodium phosphate (A) and .5 M dibasic sodium phosphate (B) were prepared in CDF free distilled water, autoclaved for 30 mins, stored at 4C. preparations for specific buffer are described in buffer soutions section |  |  | 4 | chlorine demand removed really well from glassware, buffer, etc, chlorine demand of virus solution quantified |  | log removal vs time | 2 | SDS/PEG, followed by ultrafiltration | Inactivation of poliovirus by chloramine-T | Gowda | Gowda, N.M.M.; Trieff, N.M.; Stanton, G.J.; | ['gowda_n', 'trieff_n', 'stanton_g'] | ['trieff_n'] | ['trieff_n'] | 1981 | purification was technically 2, but chlorine demand was quantified at each step and shown to be super low | 2.91 | 2.738 | 2.6813 | 5 | data | 58 | 58-2 | 0 | 0 | 2.738 | 2.6246 | 1 | 1 | 1 | 1
Poliovirus 2 |  |  | human amnion WISH cells | 5 | 10 | buffer | FALSE | phosphate | sodium phosphate | aqueous solutions of .5 M monobasic sodium phosphate (A) and .5 M dibasic sodium phosphate (B) were prepared in CDF free distilled water, autoclaved for 30 mins, stored at 4C. preparations for specific buffer are described in buffer soutions section |  |  | 4 | chlorine demand removed really well from glassware, buffer, etc, chlorine demand of virus solution quantified |  | log removal vs time | 2 | SDS/PEG, followed by ultrafiltration | Inactivation of poliovirus by chloramine-T | Gowda | Gowda, N.M.M.; Trieff, N.M.; Stanton, G.J.; | ['gowda_n', 'trieff_n', 'stanton_g'] | ['trieff_n'] | ['trieff_n'] | 1981 | purification was technically 2, but chlorine demand was quantified at each step and shown to be super low | 3.08 | 3.0399 | 3.046 | 5 | data | 58 | 58-3 | 0 | 0 | 3.0399 | 3.0521 | 1 | 1 | 1 | 1
Coxsackievirus A9 | Griggs |  | BGMK | 5 | 6 | buffer | FALSE | phosphate | sodium phosphate | .05 M, followed by declorination |  |  | 3 | range of final residual provided - said that decrease was generally less than 6% |  | inactivation vs time | 1 | freon + sucrose | COMPARATIVE INACTIVATION OF VIRUSES BY CHLORINE | Engelbrecht | ENGELBRECHT, RS; WEBER, MJ; SALTER, BL; SCHMIDT, CA; | ['engelbrecht_r', 'weber_m', 'salter_b', 'schmidt_c'] |  | ['engelbrecht_r'] | 1980 | better quality figures in Engelbrect 1978 | 44.21 | 42.8969 | 44.4582 | 3 | data | 59 | 59-1 | 0 | 0 | 42.8969 | 46.0196 | 1 | 1 | 1 | 1
Coxsackievirus A9 | Griggs |  | BGMK | 5 | 10 | buffer | FALSE | borate | borate | H3BO3-NaOH without KCl |  |  | 3 | range of final residual provided - said that decrease was generally less than 6% |  | inactivation vs time | 1 | freon + sucrose | COMPARATIVE INACTIVATION OF VIRUSES BY CHLORINE | Engelbrecht | ENGELBRECHT, RS; WEBER, MJ; SALTER, BL; SCHMIDT, CA; | ['engelbrecht_r', 'weber_m', 'salter_b', 'schmidt_c'] |  | ['engelbrecht_r'] | 1980 | better quality figures in Engelbrect 1978 | 9.61 | 6.4627 | 8.9818 | 5 | data | 59 | 59-2 | 0 | 0 | 6.4627 | 11.5009 | 1 | 1 | 1 | 1
Coxsackievirus B5 | Faulkner |  | BGMK | 5 | 6 | buffer | FALSE | phosphate | sodium phosphate | .05 M, followed by declorination |  |  | 3 | range of final residual provided - said that decrease was generally less than 6% |  | inactivation vs time | 1 | freon + sucrose | COMPARATIVE INACTIVATION OF VIRUSES BY CHLORINE | Engelbrecht | ENGELBRECHT, RS; WEBER, MJ; SALTER, BL; SCHMIDT, CA; | ['engelbrecht_r', 'weber_m', 'salter_b', 'schmidt_c'] |  | ['engelbrecht_r'] | 1980 | better quality figures in Engelbrect 1978 | 2.79 | 2.7853 | 2.9165 | 13 | data | 59 | 59-3 | 0 | 0 | 2.7853 | 3.0476 | 1 | 1 | 1 | 1
Coxsackievirus B5 | Faulkner |  | BGMK | 5 | 7.8 | buffer | FALSE | phosphate | sodium phosphate | .05 M, followed by declorination |  |  | 3 | range of final residual provided - said that decrease was generally less than 6% |  | inactivation vs time | 1 | freon + sucrose | COMPARATIVE INACTIVATION OF VIRUSES BY CHLORINE | Engelbrecht | ENGELBRECHT, RS; WEBER, MJ; SALTER, BL; SCHMIDT, CA; | ['engelbrecht_r', 'weber_m', 'salter_b', 'schmidt_c'] |  | ['engelbrecht_r'] | 1980 | better quality figures in Engelbrect 1978 | 1.72 | 2.3654 | 2.3944 | 6 | data | 59 | 59-4 | 0 | 0 | 2.3654 | 2.4234 | 1 | 1 | 1 | 1
Coxsackievirus B5 | Faulkner |  | BGMK | 5 | 10 | buffer | FALSE | borate | borate | H3BO3-NaOH without KCl |  |  | 3 | range of final residual provided - said that decrease was generally less than 6% |  | inactivation vs time | 1 | freon + sucrose | COMPARATIVE INACTIVATION OF VIRUSES BY CHLORINE | Engelbrecht | ENGELBRECHT, RS; WEBER, MJ; SALTER, BL; SCHMIDT, CA; | ['engelbrecht_r', 'weber_m', 'salter_b', 'schmidt_c'] |  | ['engelbrecht_r'] | 1980 | better quality figures in Engelbrect 1978 | 0.08 | 0.09885 | 0.098555 | 12 | data | 59 | 59-5 | 0 | 0 | 0.09885 | 0.098259 | 1 | 1 | 1 | 1
Echovirus 1 | Farouk |  | BGMK | 5 | 6 | buffer | FALSE | phosphate | sodium phosphate | .05 M, followed by declorination |  |  | 3 | range of final residual provided - said that decrease was generally less than 6% |  | T99 | 1 | freon + sucrose | COMPARATIVE INACTIVATION OF VIRUSES BY CHLORINE | Engelbrecht | ENGELBRECHT, RS; WEBER, MJ; SALTER, BL; SCHMIDT, CA; | ['engelbrecht_r', 'weber_m', 'salter_b', 'schmidt_c'] |  | ['engelbrecht_r'] | 1980 | better quality figures in Engelbrect 1978 | 18.42 | 18.9904 | 18.7055 | 2 | pred_CT | 59 | 59-6 | 0 | 0 | 18.9904 | 18.4207 | 1 | 1 | 1 | 1
Echovirus 1 | Farouk |  | BGMK | 5 | 7.8 | buffer | FALSE | phosphate | sodium phosphate | .05 M, followed by declorination |  |  | 3 | range of final residual provided - said that decrease was generally less than 6% |  | inactivation vs time | 1 | freon + sucrose | COMPARATIVE INACTIVATION OF VIRUSES BY CHLORINE | Engelbrecht | ENGELBRECHT, RS; WEBER, MJ; SALTER, BL; SCHMIDT, CA; | ['engelbrecht_r', 'weber_m', 'salter_b', 'schmidt_c'] |  | ['engelbrecht_r'] | 1980 | better quality figures in Engelbrect 1978 | 8.02 | 7.9828 | 8.0074 | 10 | data | 59 | 59-7 | 0 | 0 | 7.9828 | 8.0321 | 1 | 1 | 1 | 1
Echovirus 1 | Farouk |  | BGMK | 5 | 10 | buffer | FALSE | borate | borate | H3BO3-NaOH without KCl |  |  | 3 | range of final residual provided - said that decrease was generally less than 6% |  | T99 | 1 | freon + sucrose | COMPARATIVE INACTIVATION OF VIRUSES BY CHLORINE | Engelbrecht | ENGELBRECHT, RS; WEBER, MJ; SALTER, BL; SCHMIDT, CA; | ['engelbrecht_r', 'weber_m', 'salter_b', 'schmidt_c'] |  | ['engelbrecht_r'] | 1980 | better quality figures in Engelbrect 1978 | 0.096 | 0.095941 | 0.095941 | 2 | pred_CT | 59 | 59-8 | 0 | 0 | 0.095941 | 0.095941 | 1 | 1 | 1 | 1
Echovirus 5 | Noyce |  | BGMK | 5 | 6 | buffer | FALSE | phosphate | sodium phosphate | .05 M, followed by declorination |  |  | 3 | range of final residual provided - said that decrease was generally less than 6% |  | T99 | 1 | freon + sucrose | COMPARATIVE INACTIVATION OF VIRUSES BY CHLORINE | Engelbrecht | ENGELBRECHT, RS; WEBER, MJ; SALTER, BL; SCHMIDT, CA; | ['engelbrecht_r', 'weber_m', 'salter_b', 'schmidt_c'] |  | ['engelbrecht_r'] | 1980 | better quality figures in Engelbrect 1978 | 7.08 | 8.1435 | 8.1435 | 2 | pred_CT | 59 | 59-9 | 0 | 0 | 8.1435 | 8.1435 | 1 | 1 | 1 | 1
Echovirus 5 | Noyce |  | BGMK | 5 | 7.8 | buffer | FALSE | phosphate | sodium phosphate | .05 M, followed by declorination |  |  | 3 | range of final residual provided - said that decrease was generally less than 6% |  | inactivation vs time | 1 | freon + sucrose | COMPARATIVE INACTIVATION OF VIRUSES BY CHLORINE | Engelbrecht | ENGELBRECHT, RS; WEBER, MJ; SALTER, BL; SCHMIDT, CA; | ['engelbrecht_r', 'weber_m', 'salter_b', 'schmidt_c'] |  | ['engelbrecht_r'] | 1980 | better quality figures in Engelbrect 1978 | 15.61 | 15.6119 | 15.7563 | 2 | data | 59 | 59-10 | 0 | 0 | 15.6119 | 15.9007 | 1 | 1 | 1 | 1
Echovirus 5 | Noyce |  | BGMK | 5 | 10 | buffer | FALSE | borate | borate | H3BO3-NaOH without KCl |  |  | 3 | range of final residual provided - said that decrease was generally less than 6% |  | T99 | 1 | freon + sucrose | COMPARATIVE INACTIVATION OF VIRUSES BY CHLORINE | Engelbrecht | ENGELBRECHT, RS; WEBER, MJ; SALTER, BL; SCHMIDT, CA; | ['engelbrecht_r', 'weber_m', 'salter_b', 'schmidt_c'] |  | ['engelbrecht_r'] | 1980 | better quality figures in Engelbrect 1978 | 0.34 | 0.34112 | 0.34112 | 2 | pred_CT | 59 | 59-11 | 0 | 0 | 0.34112 | 0.34112 | 1 | 1 | 1 | 1
Kilham rat virus |  |  | rat nephrona | 5 | 6 | buffer | FALSE | phosphate | sodium phosphate | .05 M, followed by declorination |  |  | 3 | range of final residual provided - said that decrease was generally less than 6% |  | survival over time - Table 4 | 1 | freon + sucrose | COMPARATIVE INACTIVATION OF VIRUSES BY CHLORINE | Engelbrecht | ENGELBRECHT, RS; WEBER, MJ; SALTER, BL; SCHMIDT, CA; | ['engelbrecht_r', 'weber_m', 'salter_b', 'schmidt_c'] |  | ['engelbrecht_r'] | 1980 | better quality figures in Engelbrect 1978 | 29.24 | 29.237 | 28.7339 | 6 | data | 59 | 59-12 | 0 | 0 | 29.237 | 28.2309 | 1 | 1 | 1 | 1
Poliovirus 1 | Mahoney |  | BGMK | 5 | 6 | buffer | FALSE | phosphate | sodium phosphate | .05 M, followed by declorination |  |  | 3 | range of final residual provided - said that decrease was generally less than 6% |  | inactivation vs time | 1 | freon + sucrose | COMPARATIVE INACTIVATION OF VIRUSES BY CHLORINE | Engelbrecht | ENGELBRECHT, RS; WEBER, MJ; SALTER, BL; SCHMIDT, CA; | ['engelbrecht_r', 'weber_m', 'salter_b', 'schmidt_c'] |  | ['engelbrecht_r'] | 1980 | better quality figures in Engelbrect 1978 | 14.48 | 13.1802 | 13.9108 | 2 | data | 59 | 59-13 | 0 | 0 | 13.1802 | 14.6415 | 1 | 1 | 1 | 1
Poliovirus 1 | Mahoney |  | BGMK | 5 | 6 | high chloride buffer | TRUE | phosphate saline | sodium phosphate + KCl | .05 M, followed by declorination, + .05 M KCl |  |  | 3 | range of final residual provided - said that decrease was generally less than 6% |  | inactivation vs time | 1 | freon + sucrose | COMPARATIVE INACTIVATION OF VIRUSES BY CHLORINE | Engelbrecht | ENGELBRECHT, RS; WEBER, MJ; SALTER, BL; SCHMIDT, CA; | ['engelbrecht_r', 'weber_m', 'salter_b', 'schmidt_c'] |  | ['engelbrecht_r'] | 1980 | better quality figures in Engelbrect 1978 | 29.78 | 29.7812 | 30.5692 | 3 | data | 59 | 59-14 | 0 | 0 | 29.7812 | 31.3573 | 1 | 1 | 1 | 1
Poliovirus 1 | Mahoney |  | BGMK | 5 | 7.8 | buffer | FALSE | phosphate | sodium phosphate | .05 M, followed by declorination |  |  | 3 | range of final residual provided - said that decrease was generally less than 6% |  | inactivation vs time | 1 | freon + sucrose | COMPARATIVE INACTIVATION OF VIRUSES BY CHLORINE | Engelbrecht | ENGELBRECHT, RS; WEBER, MJ; SALTER, BL; SCHMIDT, CA; | ['engelbrecht_r', 'weber_m', 'salter_b', 'schmidt_c'] |  | ['engelbrecht_r'] | 1980 | better quality figures in Engelbrect 1978 | 19.03 | 14.6251 | 14.8446 | 3 | data | 59 | 59-15 | 0 | 0 | 14.6251 | 15.0641 | 1 | 1 | 1 | 1
Poliovirus 1 | Mahoney |  | BGMK | 5 | 7.8 | buffer | FALSE | borate | boric acid - NaOH |  |  |  | 3 | range of final residual provided - said that decrease was generally less than 6% |  | inactivation vs time | 1 | freon + sucrose | COMPARATIVE INACTIVATION OF VIRUSES BY CHLORINE | Engelbrecht | ENGELBRECHT, RS; WEBER, MJ; SALTER, BL; SCHMIDT, CA; | ['engelbrecht_r', 'weber_m', 'salter_b', 'schmidt_c'] |  | ['engelbrecht_r'] | 1980 | better quality figures in Engelbrect 1978 | 10.75 | 9.0482 | 9.1579 | 5 | data | 59 | 59-16 | 0 | 0 | 9.0482 | 9.2676 | 1 | 1 | 1 | 1
Poliovirus 1 | Mahoney |  | BGMK | 5 | 10 | buffer | FALSE | borate | borate | H3BO3-NaOH without KCl |  |  | 3 | range of final residual provided - said that decrease was generally less than 6% |  | inactivation vs time | 1 | freon + sucrose | COMPARATIVE INACTIVATION OF VIRUSES BY CHLORINE | Engelbrecht | ENGELBRECHT, RS; WEBER, MJ; SALTER, BL; SCHMIDT, CA; | ['engelbrecht_r', 'weber_m', 'salter_b', 'schmidt_c'] |  | ['engelbrecht_r'] | 1980 | better quality figures in Engelbrect 1978 | 1.15 | 0.6117 | 0.61992 | 7 | data | 59 | 59-17 | 0 | 0 | 0.6117 | 0.62814 | 1 | 1 | 1 | 1
Poliovirus 1 | Mahoney |  | BGMK | 5 | 10 | high chloride buffer | TRUE | borate | borate + KCl | H3BO3-NaOH with .05 M KCl |  |  | 3 | range of final residual provided - said that decrease was generally less than 6% |  | inactivation vs time | 1 | freon + sucrose | COMPARATIVE INACTIVATION OF VIRUSES BY CHLORINE | Engelbrecht | ENGELBRECHT, RS; WEBER, MJ; SALTER, BL; SCHMIDT, CA; | ['engelbrecht_r', 'weber_m', 'salter_b', 'schmidt_c'] |  | ['engelbrecht_r'] | 1980 | better quality figures in Engelbrect 1978 | 13.55 | 13.5533 | 13.5108 | 4 | data | 59 | 59-18 | 0 | 0 | 13.5533 | 13.4684 | 1 | 1 | 1 | 1
Poliovirus 2 | Lansing |  | BGMK | 5 | 6 | buffer | FALSE | phosphate | sodium phosphate | .05 M, followed by declorination |  |  | 3 | range of final residual provided - said that decrease was generally less than 6% |  | inactivation vs time | 1 | freon + sucrose | COMPARATIVE INACTIVATION OF VIRUSES BY CHLORINE | Engelbrecht | ENGELBRECHT, RS; WEBER, MJ; SALTER, BL; SCHMIDT, CA; | ['engelbrecht_r', 'weber_m', 'salter_b', 'schmidt_c'] |  | ['engelbrecht_r'] | 1980 | better quality figures in Engelbrect 1978 | 13.19 | 12.083 | 11.9752 | 3 | data | 59 | 59-19 | 0 | 0 | 12.083 | 11.8673 | 1 | 1 | 1 | 1
Poliovirus 2 | Lansing |  | BGMK | 5 | 10 | buffer | FALSE | borate | borate | H3BO3-NaOH without KCl |  |  | 3 | range of final residual provided - said that decrease was generally less than 6% |  | inactivation vs time | 1 | freon + sucrose | COMPARATIVE INACTIVATION OF VIRUSES BY CHLORINE | Engelbrecht | ENGELBRECHT, RS; WEBER, MJ; SALTER, BL; SCHMIDT, CA; | ['engelbrecht_r', 'weber_m', 'salter_b', 'schmidt_c'] |  | ['engelbrecht_r'] | 1980 | better quality figures in Engelbrect 1978 | 0.27 | 0.2113 | 0.21348 | 6 | data | 59 | 59-20 | 0 | 0 | 0.2113 | 0.21565 | 1 | 1 | 1 | 1
Simian virus 40 |  |  | CV-1 | 5 | 6 | buffer | FALSE | phosphate | sodium phosphate | .05 M, followed by declorination |  |  | 3 | range of final residual provided - said that decrease was generally less than 6% |  | HA titer vs time - Table 3 | 1 | freon + sucrose | COMPARATIVE INACTIVATION OF VIRUSES BY CHLORINE | Engelbrecht | ENGELBRECHT, RS; WEBER, MJ; SALTER, BL; SCHMIDT, CA; | ['engelbrecht_r', 'weber_m', 'salter_b', 'schmidt_c'] |  | ['engelbrecht_r'] | 1980 | better quality figures in Engelbrect 1978 | 54.46 | 54.457 | 54.5975 | 5 | data | 59 | 59-21 | 0 | 0 | 54.457 | 54.7381 | 1 | 1 | 1 | 1
Poliovirus 1 | Mahoney |  | HEp-2 | 20 | 10 | buffer | FALSE | phosphate carbonate | phosphate carbonate | The buffer utilized was prepared by mixing crystalline KH2P04 and Na2CO3 together in 20 L of deionized glass distilled water in a Pyrex glass bottle. The solution was then made chlroine demand free as previously described. When NaCl was also used, it was at .1 or .2 M. See Table 1 for pH specifics | .71 mg/L |  | 4 | extensive purification | assuming chlorine constant | log removal vs time | 1 | sucrose purification | Effect of ionic environment on the inactivation of poliovirus in water by chlorine | Sharp | Sharp, D.G.; Young, D.C.; Floyd, R.; Johnson, J.D.; | ['sharp_d', 'young_d', 'floyd_r', 'johnson_j'] | ['sharp_d'] | ['sharp_d'] | 1980 |  | 2.15 | 2.147 | 2.1531 | 3 | data | 60 | 60-12 | 0 | 0 | 2.147 | 2.1592 | 1 | 1 | 1 | 1
Poliovirus 1 | Mahoney |  | HEp-2 | 20 | 9 | buffer | FALSE | phosphate carbonate | phosphate carbonate | The buffer utilized was prepared by mixing crystalline KH2P04 and Na2CO3 together in 20 L of deionized glass distilled water in a Pyrex glass bottle. The solution was then made chlroine demand free as previously described. When NaCl was also used, it was at .1 or .2 M. See Table 1 for pH specifics | 5.90 mg/L |  | 4 | extensive purification | assuming chlorine constant | log removal vs time | 1 | sucrose purification | Effect of ionic environment on the inactivation of poliovirus in water by chlorine | Sharp | Sharp, D.G.; Young, D.C.; Floyd, R.; Johnson, J.D.; | ['sharp_d', 'young_d', 'floyd_r', 'johnson_j'] | ['sharp_d'] | ['sharp_d'] | 1980 |  | 4.11 | 4.1107 | 4.1233 | 4 | data | 60 | 60-11 | 0 | 0 | 4.1107 | 4.1358 | 1 | 1 | 1 | 1
Poliovirus 1 | Mahoney |  | HEp-2 | 20 | 10 | ultrapure | FALSE | ultrapure | CDF water | no buffer, no NaCl, I=.0001 | .71 mg/L |  | 4 | extensive purification | assuming chlorine constant | log removal vs time | 1 | sucrose purification | Effect of ionic environment on the inactivation of poliovirus in water by chlorine | Sharp | Sharp, D.G.; Young, D.C.; Floyd, R.; Johnson, J.D.; | ['sharp_d', 'young_d', 'floyd_r', 'johnson_j'] | ['sharp_d'] | ['sharp_d'] | 1980 |  | 3.96 | 3.9551 | 3.9452 | 3 | data | 60 | 60-14 | 0 | 0 | 3.9551 | 3.9353 | 1 | 1 | 1 | 1
Poliovirus 1 | Mahoney |  | HEp-2 | 20 | 9 | high chloride buffer | TRUE | phosphate carbonate | phosphate carbonate + .1 M NaCl | The buffer utilized was prepared by mixing crystalline KH2P04 and Na2CO3 together in 20 L of deionized glass distilled water in a Pyrex glass bottle. The solution was then made chlroine demand free as previously described. When NaCl was also used, it was at .1 or .2 M. See Table 1 for pH specifics | 6.63 mg/L |  | 4 | extensive purification | assuming chlorine constant | log removal vs time | 1 | sucrose purification | Effect of ionic environment on the inactivation of poliovirus in water by chlorine | Sharp | Sharp, D.G.; Young, D.C.; Floyd, R.; Johnson, J.D.; | ['sharp_d', 'young_d', 'floyd_r', 'johnson_j'] | ['sharp_d'] | ['sharp_d'] | 1980 |  | 17.71 | 26.8929 | 28.2762 | 3 | data | 60 | 60-10 | 0 | 0 | 26.8929 | 29.6595 | 1 | 1 | 1 | 1
Poliovirus 1 | Mahoney |  | HEp-2 | 20 | 6 | buffer | FALSE | phosphate carbonate | phosphate carbonate | The buffer utilized was prepared by mixing crystalline KH2P04 and Na2CO3 together in 20 L of deionized glass distilled water in a Pyrex glass bottle. The solution was then made chlroine demand free as previously described. When NaCl was also used, it was at .1 or .2 M. See Table 1 for pH specifics | 1.42 mg/L |  | 4 | extensive purification | assuming chlorine constant | log removal vs time | 1 | sucrose purification | Effect of ionic environment on the inactivation of poliovirus in water by chlorine | Sharp | Sharp, D.G.; Young, D.C.; Floyd, R.; Johnson, J.D.; | ['sharp_d', 'young_d', 'floyd_r', 'johnson_j'] | ['sharp_d'] | ['sharp_d'] | 1980 |  | 14.82 | 14.818 | 14.8621 | 4 | data | 60 | 60-5 | 0 | 0 | 14.818 | 14.9061 | 1 | 1 | 1 | 1
Poliovirus 1 | Mahoney |  | HEp-2 | 20 | 8 | buffer | FALSE | phosphate carbonate | phosphate carbonate | The buffer utilized was prepared by mixing crystalline KH2P04 and Na2CO3 together in 20 L of deionized glass distilled water in a Pyrex glass bottle. The solution was then made chlroine demand free as previously described. When NaCl was also used, it was at .1 or .2 M. See Table 1 for pH specifics | .73 mg/L |  | 4 | extensive purification | assuming chlorine constant | log removal vs time | 1 | sucrose purification | Effect of ionic environment on the inactivation of poliovirus in water by chlorine | Sharp | Sharp, D.G.; Young, D.C.; Floyd, R.; Johnson, J.D.; | ['sharp_d', 'young_d', 'floyd_r', 'johnson_j'] | ['sharp_d'] | ['sharp_d'] | 1980 |  | 21.6 | 23.7003 | 23.8478 | 4 | data | 60 | 60-9 | 0 | 0 | 23.7003 | 23.9953 | 1 | 1 | 1 | 1
Poliovirus 1 | Mahoney |  | HEp-2 | 20 | 6 | high chloride buffer | TRUE | phosphate carbonate | phosphate carbonate + .1 M NaCl | The buffer utilized was prepared by mixing crystalline KH2P04 and Na2CO3 together in 20 L of deionized glass distilled water in a Pyrex glass bottle. The solution was then made chlroine demand free as previously described. When NaCl was also used, it was at .1 or .2 M. See Table 1 for pH specifics | 1.42 mg/L |  | 4 | extensive purification | assuming chlorine constant | log removal vs time | 1 | sucrose purification | Effect of ionic environment on the inactivation of poliovirus in water by chlorine | Sharp | Sharp, D.G.; Young, D.C.; Floyd, R.; Johnson, J.D.; | ['sharp_d', 'young_d', 'floyd_r', 'johnson_j'] | ['sharp_d'] | ['sharp_d'] | 1980 | also did with viruses that had time to aggregate | 22.36 | 22.3614 | 22.3741 | 5 | data | 60 | 60-3 | 0 | 0 | 22.3614 | 22.3867 | 1 | 1 | 1 | 1
Poliovirus 1 | Mahoney |  | HEp-2 | 20 | 6 | high chloride buffer | TRUE | phosphate carbonate | phosphate carbonate + .2 M NaCl | The buffer utilized was prepared by mixing crystalline KH2P04 and Na2CO3 together in 20 L of deionized glass distilled water in a Pyrex glass bottle. The solution was then made chlroine demand free as previously described. When NaCl was also used, it was at .1 or .2 M. See Table 1 for pH specifics | 1.42 mg/L |  | 4 | extensive purification | assuming chlorine constant | log removal vs time | 1 | sucrose purification | Effect of ionic environment on the inactivation of poliovirus in water by chlorine | Sharp | Sharp, D.G.; Young, D.C.; Floyd, R.; Johnson, J.D.; | ['sharp_d', 'young_d', 'floyd_r', 'johnson_j'] | ['sharp_d'] | ['sharp_d'] | 1980 | also did with viruses that had time to aggregate | 26.73 | 25.3773 | 26.0209 | 5 | data | 60 | 60-2 | 0 | 0 | 25.3773 | 26.6645 | 1 | 1 | 1 | 1
Poliovirus 1 | Mahoney |  | HEp-2 | 20 | 6 | buffer | FALSE | phosphate carbonate | phosphate carbonate | The buffer utilized was prepared by mixing crystalline KH2P04 and Na2CO3 together in 20 L of deionized glass distilled water in a Pyrex glass bottle. The solution was then made chlroine demand free as previously described. When NaCl was also used, it was at .1 or .2 M. See Table 1 for pH specifics | .18 mg/L |  | 4 | extensive purification | assuming chlorine constant | log removal vs time | 1 | sucrose purification | Effect of ionic environment on the inactivation of poliovirus in water by chlorine | Sharp | Sharp, D.G.; Young, D.C.; Floyd, R.; Johnson, J.D.; | ['sharp_d', 'young_d', 'floyd_r', 'johnson_j'] | ['sharp_d'] | ['sharp_d'] | 1980 |  | 34.53 | 34.5265 | 34.9218 | 2 | data | 60 | 60-4 | 0 | 0 | 34.5265 | 35.317 | 1 | 1 | 1 | 1
Poliovirus 1 | Mahoney |  | HEp-2 | 20 | 7 | buffer | FALSE | phosphate carbonate | phosphate carbonate | The buffer utilized was prepared by mixing crystalline KH2P04 and Na2CO3 together in 20 L of deionized glass distilled water in a Pyrex glass bottle. The solution was then made chlroine demand free as previously described. When NaCl was also used, it was at .1 or .2 M. See Table 1 for pH specifics | .23 mg/L |  | 4 | extensive purification | assuming chlorine constant | log removal vs time | 1 | sucrose purification | Effect of ionic environment on the inactivation of poliovirus in water by chlorine | Sharp | Sharp, D.G.; Young, D.C.; Floyd, R.; Johnson, J.D.; | ['sharp_d', 'young_d', 'floyd_r', 'johnson_j'] | ['sharp_d'] | ['sharp_d'] | 1980 |  | 57 | 57.0033 | 57.3777 | 5 | data | 60 | 60-7 | 0 | 0 | 57.0033 | 57.7521 | 1 | 1 | 1 | 1
Poliovirus 1 | Mahoney |  | HEp-2 | 20 | 8 | high chloride buffer | TRUE | phosphate carbonate | phosphate carbonate + .1 M NaCl | The buffer utilized was prepared by mixing crystalline KH2P04 and Na2CO3 together in 20 L of deionized glass distilled water in a Pyrex glass bottle. The solution was then made chlroine demand free as previously described. When NaCl was also used, it was at .1 or .2 M. See Table 1 for pH specifics | .82 mg/L |  | 4 | extensive purification | assuming chlorine constant | log removal vs time | 1 | sucrose purification | Effect of ionic environment on the inactivation of poliovirus in water by chlorine | Sharp | Sharp, D.G.; Young, D.C.; Floyd, R.; Johnson, J.D.; | ['sharp_d', 'young_d', 'floyd_r', 'johnson_j'] | ['sharp_d'] | ['sharp_d'] | 1980 |  | 92.66 | 114.9057 | 115.0212 | 4 | data | 60 | 60-8 | 0 | 0 | 114.9057 | 115.1368 | 1 | 1 | 1 | 1
Poliovirus 1 | Mahoney |  | HEp-2 | 20 | 6 | high chloride buffer | TRUE | phosphate carbonate | phosphate carbonate + .1 M NaCl | The buffer utilized was prepared by mixing crystalline KH2P04 and Na2CO3 together in 20 L of deionized glass distilled water in a Pyrex glass bottle. The solution was then made chlroine demand free as previously described. When NaCl was also used, it was at .1 or .2 M. See Table 1 for pH specifics | .19 mg/L |  | 4 | extensive purification | assuming chlorine constant | log removal vs time | 1 | sucrose purification | Effect of ionic environment on the inactivation of poliovirus in water by chlorine | Sharp | Sharp, D.G.; Young, D.C.; Floyd, R.; Johnson, J.D.; | ['sharp_d', 'young_d', 'floyd_r', 'johnson_j'] | ['sharp_d'] | ['sharp_d'] | 1980 | also did with viruses that had time to aggregate | 94.8 | 94.7984 | 92.3709 | 4 | data | 60 | 60-1 | 0 | 0 | 94.7984 | 89.9433 | 1 | 1 | 1 | 1
Poliovirus 1 | Mahoney |  | HEp-2 | 20 | 10 | high chloride buffer | TRUE | phosphate carbonate | phosphate carbonate + .1 M NaCl | The buffer utilized was prepared by mixing crystalline KH2P04 and Na2CO3 together in 20 L of deionized glass distilled water in a Pyrex glass bottle. The solution was then made chlroine demand free as previously described. When NaCl was also used, it was at .1 or .2 M. See Table 1 for pH specifics | .71 mg/L |  | 4 | extensive purification | assuming chlorine constant | log removal vs time | 1 | sucrose purification | Effect of ionic environment on the inactivation of poliovirus in water by chlorine | Sharp | Sharp, D.G.; Young, D.C.; Floyd, R.; Johnson, J.D.; | ['sharp_d', 'young_d', 'floyd_r', 'johnson_j'] | ['sharp_d'] | ['sharp_d'] | 1980 |  | 138.02 | 326.4858 | 315.434 | 2 | data | 60 | 60-13 | 0 | 0 | 326.4858 | 304.3823 | 1 | 1 | 1 | 1
Poliovirus 1 | Mahoney |  | HEp-2 | 20 | 7 | high chloride buffer | TRUE | phosphate carbonate | phosphate carbonate + .1 M NaCl | The buffer utilized was prepared by mixing crystalline KH2P04 and Na2CO3 together in 20 L of deionized glass distilled water in a Pyrex glass bottle. The solution was then made chlroine demand free as previously described. When NaCl was also used, it was at .1 or .2 M. See Table 1 for pH specifics | .24 mg/L |  | 4 | extensive purification | assuming chlorine constant | log removal vs time | 1 | sucrose purification | Effect of ionic environment on the inactivation of poliovirus in water by chlorine | Sharp | Sharp, D.G.; Young, D.C.; Floyd, R.; Johnson, J.D.; | ['sharp_d', 'young_d', 'floyd_r', 'johnson_j'] | ['sharp_d'] | ['sharp_d'] | 1980 |  | 216.49 | 216.4873 | 217.9081 | 4 | data | 60 | 60-6 | 0 | 0 | 216.4873 | 219.329 | 1 | 1 | 1 | 1
Coxsackievirus B3 |  |  | HEp-2 | 20 | 6 | buffer | FALSE | phosphate carbonate | phosphate carbonate | prepared as previously described (13). sodium carbonate and potassium and cesium chloride heated to remove chlorine demand, prepared with CDF distilled deionoized water | 10 uM |  | 4 | extensive purification |  | log survival vs time | 1 | sucrose purification as described in Floyd 1976 | INACTIVATION OF COXSACKIE-VIRUSES B3 AND B5 IN WATER BY CHLORINE | Jensen | JENSEN, H; THOMAS, K; SHARP, DG; | ['jensen_h', 'thomas_k', 'sharp_d'] | ['sharp_d'] | ['sharp_d'] | 1980 | said that experiments with .1 M NaCl produced no change | 7.5 | 7.5006 | 7.5047 | 12 | data | 61 | 61-1 | 0 | 0 | 7.5006 | 7.5088 | 1 | 1 | 1 | 1
Coxsackievirus B3 |  |  | HEp-2 | 20 | 10 | buffer | FALSE | phosphate carbonate | phosphate carbonate | prepared as previously described (13). sodium carbonate and potassium and cesium chloride heated to remove chlorine demand, prepared with CDF distilled deionoized water |  |  | 4 | extensive purification |  | log survival vs time | 1 | sucrose purification as described in Floyd 1977 | INACTIVATION OF COXSACKIE-VIRUSES B3 AND B5 IN WATER BY CHLORINE | Jensen | JENSEN, H; THOMAS, K; SHARP, DG; | ['jensen_h', 'thomas_k', 'sharp_d'] | ['sharp_d'] | ['sharp_d'] | 1980 |  | 0.7 | 0.34536 | 0.34507 | 8 | data | 61 | 61-2 | 0 | 0 | 0.34536 | 0.34477 | 1 | 1 | 1 | 1
Coxsackievirus B3 |  |  | HEp-2 | 20 | 10 | high chloride buffer | TRUE | phosphate carbonate | phosphate carbonate + .1 M NaCl | PREpared as previously described (13). sodium carbonate and potassium and cesium chloride heated to remove chlorine demand, prepared with CDF distilled deionoized water |  |  | 4 | extensive purification |  | log survival vs time | 1 | sucrose purification as described in Floyd 1978 | INACTIVATION OF COXSACKIE-VIRUSES B3 AND B5 IN WATER BY CHLORINE | Jensen | JENSEN, H; THOMAS, K; SHARP, DG; | ['jensen_h', 'thomas_k', 'sharp_d'] | ['sharp_d'] | ['sharp_d'] | 1980 |  | 11.77 | 11.7711 | 11.845 | 9 | data | 61 | 61-3 | 0 | 0 | 11.7711 | 11.9189 | 1 | 1 | 1 | 1
Coxsackievirus B5 |  |  | HEp-2 | 20 | 6 | buffer | FALSE | phosphate carbonate | phosphate carbonate | prepared as previously described (13). sodium carbonate and potassium and cesium chloride heated to remove chlorine demand, prepared with CDF distilled deionoized water |  |  | 4 | extensive purification |  | log survival vs time | 1 | sucrose purification as described in Floyd 1979 | INACTIVATION OF COXSACKIE-VIRUSES B3 AND B5 IN WATER BY CHLORINE | Jensen | JENSEN, H; THOMAS, K; SHARP, DG; | ['jensen_h', 'thomas_k', 'sharp_d'] | ['sharp_d'] | ['sharp_d'] | 1980 |  | 8.82 | 8.8246 | 8.623 | 5 | data | 61 | 61-4 | 0 | 0 | 8.8246 | 8.4215 | 1 | 1 | 1 | 1
Coxsackievirus B5 |  |  | HEp-2 | 20 | 6 | buffer | FALSE | phosphate carbonate | phosphate carbonate | prepared as previously described (13). sodium carbonate and potassium and cesium chloride heated to remove chlorine demand, prepared with CDF distilled deionoized water | 10 uM |  | 4 | extensive purification |  | log survival vs time | 1 | sucrose purification as described in Floyd 1979 | INACTIVATION OF COXSACKIE-VIRUSES B3 AND B5 IN WATER BY CHLORINE | Jensen | JENSEN, H; THOMAS, K; SHARP, DG; | ['jensen_h', 'thomas_k', 'sharp_d'] | ['sharp_d'] | ['sharp_d'] | 1980 |  | 8.44 | 8.8246 | 8.8311 | 5 | data | 61 | 61-10 | 0 | 0 | 8.8246 | 7.5534 | 1 | 1 | 1 | 1
Coxsackievirus B5 |  |  | HEp-2 | 20 | 6 | buffer | FALSE | phosphate carbonate | phosphate carbonate | prepared as previously described (13). sodium carbonate and potassium and cesium chloride heated to remove chlorine demand, prepared with CDF distilled deionoized water | 15 um |  | 4 | extensive purification |  | log survival vs time | 1 | sucrose purification as described in Floyd 1979 | INACTIVATION OF COXSACKIE-VIRUSES B3 AND B5 IN WATER BY CHLORINE | Jensen | JENSEN, H; THOMAS, K; SHARP, DG; | ['jensen_h', 'thomas_k', 'sharp_d'] | ['sharp_d'] | ['sharp_d'] | 1980 |  | 9 | 8.4354 | 8.4412 | 5 | data | 61 | 61-11 | 0 | 0 | 8.4354 | 7.2346 | 1 | 1 | 1 | 1
Coxsackievirus B5 |  |  | HEp-2 | 20 | 6 | buffer | FALSE | phosphate carbonate | phosphate carbonate | prepared as previously described (13). sodium carbonate and potassium and cesium chloride heated to remove chlorine demand, prepared with CDF distilled deionoized water | 20 uM |  | 4 | extensive purification |  | log survival vs time | 1 | sucrose purification as described in Floyd 1979 | INACTIVATION OF COXSACKIE-VIRUSES B3 AND B5 IN WATER BY CHLORINE | Jensen | JENSEN, H; THOMAS, K; SHARP, DG; | ['jensen_h', 'thomas_k', 'sharp_d'] | ['sharp_d'] | ['sharp_d'] | 1980 |  | 7.44 | 9.001 | 8.9971 | 6 | data | 61 | 61-12 | 0 | 0 | 9.001 | 0.40914 | 1 | 1 | 1 | 1
Coxsackievirus B5 |  |  | HEp-2 | 20 | 6 | buffer | FALSE | phosphate carbonate | phosphate carbonate | prepared as previously described (13). sodium carbonate and potassium and cesium chloride heated to remove chlorine demand, prepared with CDF distilled deionoized water | 30 uM |  | 4 | extensive purification |  | log survival vs time | 1 | sucrose purification as described in Floyd 1979 | INACTIVATION OF COXSACKIE-VIRUSES B3 AND B5 IN WATER BY CHLORINE | Jensen | JENSEN, H; THOMAS, K; SHARP, DG; | ['jensen_h', 'thomas_k', 'sharp_d'] | ['sharp_d'] | ['sharp_d'] | 1980 |  | 7.44 | 8.5013 | 8.4679 | 3 | data | 61 | 61-13 | 0 | 0 | 8.5013 | 2.2614 | 1 | 1 | 1 | 1
Coxsackievirus B5 |  |  | HEp-2 | 20 | 6 | high chloride buffer | TRUE | phosphate carbonate | phosphate carbonate + .1 M NaCl | prepared as previously described (13). sodium carbonate and potassium and cesium chloride heated to remove chlorine demand, prepared with CDF distilled deionoized water | 30 uM |  | 4 | extensive purification |  | log survival vs time | 1 | sucrose purification as described in Floyd 1980 | INACTIVATION OF COXSACKIE-VIRUSES B3 AND B5 IN WATER BY CHLORINE | Jensen | JENSEN, H; THOMAS, K; SHARP, DG; | ['jensen_h', 'thomas_k', 'sharp_d'] | ['sharp_d'] | ['sharp_d'] | 1980 |  | 7.62 | 7.6156 | 7.5845 | 18 | data | 61 | 61-5 | 0 | 0 | 7.6156 | 9.8508 | 1 | 1 | 1 | 1
Coxsackievirus B5 |  |  | HEp-2 | 20 | 10 | high chloride buffer | TRUE | phosphate carbonate | phosphate carbonate + .1 M NaCl | prepared as previously described (13). sodium carbonate and potassium and cesium chloride heated to remove chlorine demand, prepared with CDF distilled deionoized water |  |  | 4 | extensive purification |  | log survival vs time | 1 | sucrose purification as described in Floyd 1981 | INACTIVATION OF COXSACKIE-VIRUSES B3 AND B5 IN WATER BY CHLORINE | Jensen | JENSEN, H; THOMAS, K; SHARP, DG; | ['jensen_h', 'thomas_k', 'sharp_d'] | ['sharp_d'] | ['sharp_d'] | 1980 |  | 7.34 | 7.3381 | 7.2864 | 8 | data | 61 | 61-6 | 0 | 0 | 7.3381 | 8.8377 | 1 | 1 | 1 | 1
Coxsackievirus B5 |  |  | HEp-2 | 20 | 10 | buffer | FALSE | phosphate carbonate | phosphate carbonate | prepared as previously described (13). sodium carbonate and potassium and cesium chloride heated to remove chlorine demand, prepared with CDF distilled deionoized water |  |  | 4 | extensive purification |  | log survival vs time | 1 | sucrose purification as described in Floyd 1982 | INACTIVATION OF COXSACKIE-VIRUSES B3 AND B5 IN WATER BY CHLORINE | Jensen | JENSEN, H; THOMAS, K; SHARP, DG; | ['jensen_h', 'thomas_k', 'sharp_d'] | ['sharp_d'] | ['sharp_d'] | 1980 |  | 0.4 | 0.4011 | 0.40512 | 7 | data | 61 | 61-7 | 0 | 0 | 0.4011 | 8.4469 | 1 | 1 | 1 | 1
Coxsackievirus B5 |  |  | HEp-2 | 20 | 10 | high chloride buffer | TRUE | phosphate carbonate | phosphate carbonate + .1 M CsCl | prepared as previously described (13). sodium carbonate and potassium and cesium chloride heated to remove chlorine demand, prepared with CDF distilled deionoized water |  |  | 4 | extensive purification |  | log survival vs time | 1 | sucrose purification as described in Floyd 1983 | INACTIVATION OF COXSACKIE-VIRUSES B3 AND B5 IN WATER BY CHLORINE | Jensen | JENSEN, H; THOMAS, K; SHARP, DG; | ['jensen_h', 'thomas_k', 'sharp_d'] | ['sharp_d'] | ['sharp_d'] | 1980 |  | 1.29 | 2.1817 | 2.2216 | 6 | data | 61 | 61-8 | 0 | 0 | 2.1817 | 8.9932 | 1 | 1 | 1 | 1
Coxsackievirus B5 |  |  | HEp-2 | 20 | 10 | high chloride buffer | TRUE | phosphate carbonate | phosphate carbonate + .1 M KCl | prepared as previously described (13). sodium carbonate and potassium and cesium chloride heated to remove chlorine demand, prepared with CDF distilled deionoized water |  |  | 4 | extensive purification |  | log survival vs time | 1 | sucrose purification as described in Floyd 1984 | INACTIVATION OF COXSACKIE-VIRUSES B3 AND B5 IN WATER BY CHLORINE | Jensen | JENSEN, H; THOMAS, K; SHARP, DG; | ['jensen_h', 'thomas_k', 'sharp_d'] | ['sharp_d'] | ['sharp_d'] | 1980 |  | 9.86 | 10.4633 | 10.1571 | 6 | data | 61 | 61-9 | 0 | 0 | 10.4633 | 8.4345 | 1 | 1 | 1 | 1
Coxsackievirus B5 |  |  | HEp-2 | 5 | 6 | buffer | FALSE | phosphate carbonate | phosphate carbonate | prepared as previously described (13). sodium carbonate and potassium and cesium chloride heated to remove chlorine demand, prepared with CDF distilled deionoized water |  |  | 4 | extensive purification |  | log survival vs time | 1 | sucrose purification as described in Floyd 1982 | INACTIVATION OF COXSACKIE-VIRUSES B3 AND B5 IN WATER BY CHLORINE | Jensen | JENSEN, H; THOMAS, K; SHARP, DG; | ['jensen_h', 'thomas_k', 'sharp_d'] | ['sharp_d'] | ['sharp_d'] | 1980 |  | 6.4 | 6.396 | 6.2738 | 3 | data | 61 | 61-15 | 0 | 0 | 6.396 | 3.5431 | 1 | 1 | 1 | 1
Coxsackievirus B5 |  |  | HEp-2 | 5 | 6 | high chloride buffer | TRUE | phosphate carbonate | phosphate carbonate + .1 M NaCl | prepared as previously described (13). sodium carbonate and potassium and cesium chloride heated to remove chlorine demand, prepared with CDF distilled deionoized water |  |  | 4 | extensive purification |  | log survival vs time | 1 | sucrose purification as described in Floyd 1981 | INACTIVATION OF COXSACKIE-VIRUSES B3 AND B5 IN WATER BY CHLORINE | Jensen | JENSEN, H; THOMAS, K; SHARP, DG; | ['jensen_h', 'thomas_k', 'sharp_d'] | ['sharp_d'] | ['sharp_d'] | 1980 |  | 3.65 | 3.651 | 3.597 | 6 | data | 61 | 61-14 | 0 | 0 | 3.651 | 6.1516 | 1 | 1 | 1 | 1
Poliovirus 1 | Brunhilde |  | HEp-2 | 20 | 6 | buffer | FALSE | phosphate carbonate | phosphate carbonate | CDF free, described in previous publications - salt heated in a drying oven | .709 mg/L |  | 4 | extensive purification |  | log survival vs time | 1 | sucrose purification | Inactivation of poliovirus I (Brunhilde) single particles by chlorine in water | Sharp | Sharp, D.G.; Leong, J.; | ['sharp_d', 'leong_j'] | ['sharp_d'] | ['sharp_d'] | 1980b |  | 6.48 | 5.1867 | 5.0688 | 3 | data | 62 | 62-1 | 0 | 0 | 5.1867 | 4.9509 | 1 | 1 | 1 | 1
Poliovirus 1 | Brunhilde |  | HEp-2 | 20 | 6 | buffer | FALSE | phosphate carbonate | phosphate carbonate | CDF free, described in previous publications - salt heated in a drying oven | 1.418 mg/L |  | 4 | extensive purification |  | log survival vs time | 1 | sucrose purification | Inactivation of poliovirus I (Brunhilde) single particles by chlorine in water | Sharp | Sharp, D.G.; Leong, J.; | ['sharp_d', 'leong_j'] | ['sharp_d'] | ['sharp_d'] | 1980b |  | 7.02 | 7.0183 | 6.9091 | 6 | data | 62 | 62-2 | 0 | 0 | 7.0183 | 6.7998 | 1 | 1 | 1 | 1
Poliovirus 1 | Brunhilde |  | HEp-2 | 20 | 6 | buffer | FALSE | phosphate carbonate | phosphate carbonate | CDF free, described in previous publications - salt heated in a drying oven | 2.127 mg/L |  | 4 | extensive purification |  | log survival vs time | 1 | sucrose purification | Inactivation of poliovirus I (Brunhilde) single particles by chlorine in water | Sharp | Sharp, D.G.; Leong, J.; | ['sharp_d', 'leong_j'] | ['sharp_d'] | ['sharp_d'] | 1980b |  | 8.85 | 9.2339 | 9.1888 | 3 | data | 62 | 62-3 | 0 | 0 | 9.2339 | 9.1437 | 1 | 1 | 1 | 1
Poliovirus 1 | Brunhilde |  | HEp-2 | 20 | 6 | buffer | FALSE | phosphate carbonate | phosphate carbonate | CDF free, described in previous publications - salt heated in a drying oven | 2.836 mg/L |  | 4 | extensive purification |  | log survival vs time | 1 | sucrose purification | Inactivation of poliovirus I (Brunhilde) single particles by chlorine in water | Sharp | Sharp, D.G.; Leong, J.; | ['sharp_d', 'leong_j'] | ['sharp_d'] | ['sharp_d'] | 1980b |  | 8.89 | 8.8902 | 8.7382 | 5 | data | 62 | 62-4 | 0 | 0 | 8.8902 | 8.5862 | 1 | 1 | 1 | 1
Poliovirus 1 | Brunhilde |  | HEp-2 | 20 | 6 | high chloride buffer | TRUE | phosphate carbonate | phosphate carbonate + .1 M NaCl | CDF free, described in previous publications - salt heated in a drying oven | 1.418 mg/L |  | 4 | extensive purification |  | log survival vs time | 1 | sucrose purification | Inactivation of poliovirus I (Brunhilde) single particles by chlorine in water | Sharp | Sharp, D.G.; Leong, J.; | ['sharp_d', 'leong_j'] | ['sharp_d'] | ['sharp_d'] | 1980b |  | 15.32 | 15.8546 | 15.699 | 6 | data | 62 | 62-5 | 0 | 0 | 15.8546 | 15.5435 | 1 | 1 | 1 | 1
Poliovirus 1 | Brunhilde |  | HEp-2 | 20 | 10 | buffer | FALSE | phosphate carbonate | phosphate carbonate | CDF free, described in previous publications - salt heated in a drying oven | 1.418 mg/L |  | 4 | extensive purification |  | log survival vs time | 1 | sucrose purification | Inactivation of poliovirus I (Brunhilde) single particles by chlorine in water | Sharp | Sharp, D.G.; Leong, J.; | ['sharp_d', 'leong_j'] | ['sharp_d'] | ['sharp_d'] | 1980b |  | 1.56 | 2.2939 | 2.2752 | 3 | data | 62 | 62-6 | 0 | 0 | 2.2939 | 2.2565 | 1 | 1 | 1 | 1
Poliovirus 1 | Brunhilde |  | HEp-2 | 20 | 10 | high chloride buffer | TRUE | phosphate carbonate | phosphate carbonate + .1 M NaCl | CDF free, described in previous publications - salt heated in a drying oven | 1.418 mg/L |  | 4 | extensive purification |  | log survival vs time | 1 | sucrose purification | Inactivation of poliovirus I (Brunhilde) single particles by chlorine in water | Sharp | Sharp, D.G.; Leong, J.; | ['sharp_d', 'leong_j'] | ['sharp_d'] | ['sharp_d'] | 1980b |  | 33 | 34.9421 | 34.4835 | 4 | data | 62 | 62-7 | 0 | 0 | 34.9421 | 34.0249 | 1 | 1 | 1 | 1
Poliovirus 1 | Mahoney |  | HEp-2 | 30 | 6 | high chloride buffer | TRUE | phosphate saline | phosphate + .1 M NaCl | .01 M phosphate containing .1 M NaCl. made CDF as described |  |  | 4 | extensive purification |  | log survival vs time | 1 | sucrose purification | INACTIVATION BY CHLORINE OF SINGLE POLIOVIRUS PARTICLES IN WATER | Floyd | FLOYD, R; SHARP, DG; JOHNSON, JD; | ['floyd_r', 'sharp_d', 'johnson_j'] | ['johnson_j'] | ['johnson_j'] | 1979 |  |  | 176.3318 | 174.9704 | 5 | data | 63 | 63-1 | 0 | 0 | 176.3318 | 173.609 | 1 | 1 | 1 | 1
Poliovirus 1 | Mahoney |  | HEp-2 | 30 | 6 | high chloride buffer | TRUE | phosphate saline | phosphate + .1 M NaCl | .01 M phosphate containing .1 M NaCl. made CDF as described |  |  | 4 | extensive purification |  | log survival vs time | 1 | sucrose purification | INACTIVATION BY CHLORINE OF SINGLE POLIOVIRUS PARTICLES IN WATER | Floyd | FLOYD, R; SHARP, DG; JOHNSON, JD; | ['floyd_r', 'sharp_d', 'johnson_j'] | ['johnson_j'] | ['johnson_j'] | 1979 |  |  | 39.6544 | 39.7326 | 2 | data | 63 | 63-2 | 0 | 0 | 39.6544 | 39.8109 | 1 | 1 | 1 | 1
Poliovirus 1 | Mahoney |  | HEp-2 | 30 | 6 | high chloride buffer | TRUE | phosphate saline | phosphate + .1 M NaCl | .01 M phosphate containing .1 M NaCl. made CDF as described |  |  | 4 | extensive purification |  | log survival vs time | 1 | sucrose purification | INACTIVATION BY CHLORINE OF SINGLE POLIOVIRUS PARTICLES IN WATER | Floyd | FLOYD, R; SHARP, DG; JOHNSON, JD; | ['floyd_r', 'sharp_d', 'johnson_j'] | ['johnson_j'] | ['johnson_j'] | 1979 |  |  | 23.7337 | 24.2958 | 3 | data | 63 | 63-3 | 0 | 0 | 23.7337 | 24.858 | 1 | 1 | 1 | 1
Poliovirus 1 | Mahoney |  | HEp-2 | 30 | 6 | high chloride buffer | TRUE | phosphate saline | phosphate + .1 M NaCl | .01 M phosphate containing .1 M NaCl. made CDF as described |  |  | 4 | extensive purification |  | log survival vs time | 1 | sucrose purification | INACTIVATION BY CHLORINE OF SINGLE POLIOVIRUS PARTICLES IN WATER | Floyd | FLOYD, R; SHARP, DG; JOHNSON, JD; | ['floyd_r', 'sharp_d', 'johnson_j'] | ['johnson_j'] | ['johnson_j'] | 1979 |  |  | 20.7833 | 20.7459 | 2 | data | 63 | 63-4 | 0 | 0 | 20.7833 | 20.7084 | 1 | 1 | 1 | 1
Poliovirus 1 | Mahoney |  | HEp-2 | 20 | 6 | high chloride buffer | TRUE | phosphate saline | phosphate + .1 M NaCl | .01 M phosphate containing .1 M NaCl. made CDF as described | 2.2 uM |  | 4 | extensive purification |  | log survival vs time | 1 | sucrose purification | INACTIVATION BY CHLORINE OF SINGLE POLIOVIRUS PARTICLES IN WATER | Floyd | FLOYD, R; SHARP, DG; JOHNSON, JD; | ['floyd_r', 'sharp_d', 'johnson_j'] | ['johnson_j'] | ['johnson_j'] | 1979 |  |  | 71.4272 | 71.5725 | 4 | data | 63 | 63-5 | 0 | 0 | 71.4272 | 71.7177 | 1 | 1 | 1 | 1
Poliovirus 1 | Mahoney |  | HEp-2 | 20 | 6 | high chloride buffer | TRUE | phosphate saline | phosphate + .1 M NaCl | .01 M phosphate containing .1 M NaCl. made CDF as described | 11 uM |  | 4 | extensive purification |  | log survival vs time | 1 | sucrose purification | INACTIVATION BY CHLORINE OF SINGLE POLIOVIRUS PARTICLES IN WATER | Floyd | FLOYD, R; SHARP, DG; JOHNSON, JD; | ['floyd_r', 'sharp_d', 'johnson_j'] | ['johnson_j'] | ['johnson_j'] | 1979 |  |  | 27.4514 | 27.1215 | 3 | data | 63 | 63-6 | 0 | 0 | 27.4514 | 26.7916 | 1 | 1 | 1 | 1
Poliovirus 1 | Mahoney |  | HEp-2 | 20 | 6 | high chloride buffer | TRUE | phosphate saline | phosphate + .1 M NaCl | .01 M phosphate containing .1 M NaCl. made CDF as described | 22 uM |  | 4 | extensive purification |  | log survival vs time | 1 | sucrose purification | INACTIVATION BY CHLORINE OF SINGLE POLIOVIRUS PARTICLES IN WATER | Floyd | FLOYD, R; SHARP, DG; JOHNSON, JD; | ['floyd_r', 'sharp_d', 'johnson_j'] | ['johnson_j'] | ['johnson_j'] | 1979 |  |  | 16.2054 | 16.067 | 3 | data | 63 | 63-7 | 0 | 0 | 16.2054 | 15.9287 | 1 | 1 | 1 | 1
Poliovirus 1 | Mahoney |  | HEp-2 | 20 | 6 | high chloride buffer | TRUE | phosphate saline | phosphate + .1 M NaCl | .01 M phosphate containing .1 M NaCl. made CDF as described | 35 uM |  | 4 | extensive purification |  | log survival vs time | 1 | sucrose purification | INACTIVATION BY CHLORINE OF SINGLE POLIOVIRUS PARTICLES IN WATER | Floyd | FLOYD, R; SHARP, DG; JOHNSON, JD; | ['floyd_r', 'sharp_d', 'johnson_j'] | ['johnson_j'] | ['johnson_j'] | 1979 |  |  | 21.5898 | 21.3167 | 5 | data | 63 | 63-8 | 0 | 0 | 21.5898 | 21.0436 | 1 | 1 | 1 | 1
Poliovirus 1 | Mahoney |  | HEp-2 | 20 | 10 | buffer | FALSE | ultrapure | sodium hydroxide | approximately 10^-4 M sodium hydroxide, CDF | 3.5 uM |  | 4 | extensive purification |  | log survival vs time | 1 | sucrose purification | INACTIVATION BY CHLORINE OF SINGLE POLIOVIRUS PARTICLES IN WATER | Floyd | FLOYD, R; SHARP, DG; JOHNSON, JD; | ['floyd_r', 'sharp_d', 'johnson_j'] | ['johnson_j'] | ['johnson_j'] | 1979 |  |  | 1.2369 | 1.2801 | 2 | data | 63 | 63-9 | 0 | 0 | 1.2369 | 1.3233 | 1 | 1 | 1 | 1
Poliovirus 1 | Mahoney |  | HEp-2 | 20 | 10 | buffer | FALSE | ultrapure | sodium hydroxide | approximately 10^-4 M sodium hydroxide, CDF | 7.5 uM |  | 4 | extensive purification |  | log survival vs time | 1 | sucrose purification | INACTIVATION BY CHLORINE OF SINGLE POLIOVIRUS PARTICLES IN WATER | Floyd | FLOYD, R; SHARP, DG; JOHNSON, JD; | ['floyd_r', 'sharp_d', 'johnson_j'] | ['johnson_j'] | ['johnson_j'] | 1979 |  |  | 3.7362 | 3.7332 | 5 | data | 63 | 63-10 | 0 | 0 | 3.7362 | 3.7302 | 1 | 1 | 1 | 1
Poliovirus 1 | Mahoney |  | HEp-2 | 20 | 10 | buffer | FALSE | ultrapure | sodium hydroxide | approximately 10^-4 M sodium hydroxide, CDF | 15 uM |  | 4 | extensive purification |  | log survival vs time | 1 | sucrose purification | INACTIVATION BY CHLORINE OF SINGLE POLIOVIRUS PARTICLES IN WATER | Floyd | FLOYD, R; SHARP, DG; JOHNSON, JD; | ['floyd_r', 'sharp_d', 'johnson_j'] | ['johnson_j'] | ['johnson_j'] | 1979 |  |  | 3.1697 | 3.1591 | 5 | data | 63 | 63-11 | 0 | 0 | 3.1697 | 3.1485 | 1 | 1 | 1 | 1
Poliovirus 1 | Mahoney |  | HEp-2 | 20 | 10 | buffer | FALSE | ultrapure | sodium hydroxide | approximately 10^-4 M sodium hydroxide, CDF | 30 uM |  | 4 | extensive purification |  | log survival vs time | 1 | sucrose purification | INACTIVATION BY CHLORINE OF SINGLE POLIOVIRUS PARTICLES IN WATER | Floyd | FLOYD, R; SHARP, DG; JOHNSON, JD; | ['floyd_r', 'sharp_d', 'johnson_j'] | ['johnson_j'] | ['johnson_j'] | 1979 |  |  | 2.0269 | 2.0249 | 3 | data | 63 | 63-12 | 0 | 0 | 2.0269 | 2.023 | 1 | 1 | 1 | 1
Poliovirus 1 | Mahoney |  | HEp-2 | 10 | 6 | high chloride buffer | TRUE | phosphate saline | phosphate + .1 M NaCl | .01 M phosphate containing .1 M NaCl. made CDF as described | 1.5 uM |  | 4 | extensive purification |  | log survival vs time | 1 | sucrose purification | INACTIVATION BY CHLORINE OF SINGLE POLIOVIRUS PARTICLES IN WATER | Floyd | FLOYD, R; SHARP, DG; JOHNSON, JD; | ['floyd_r', 'sharp_d', 'johnson_j'] | ['johnson_j'] | ['johnson_j'] | 1979 |  |  | 33.355 | 33.4807 | 6 | data | 63 | 63-13 | 0 | 0 | 33.355 | 33.6065 | 1 | 1 | 1 | 1
Poliovirus 1 | Mahoney |  | HEp-2 | 10 | 6 | high chloride buffer | TRUE | phosphate saline | phosphate + .1 M NaCl | .01 M phosphate containing .1 M NaCl. made CDF as described | 11 uM |  | 4 | extensive purification |  | log survival vs time | 1 | sucrose purification | INACTIVATION BY CHLORINE OF SINGLE POLIOVIRUS PARTICLES IN WATER | Floyd | FLOYD, R; SHARP, DG; JOHNSON, JD; | ['floyd_r', 'sharp_d', 'johnson_j'] | ['johnson_j'] | ['johnson_j'] | 1979 |  |  | 7.6921 | 7.6402 | 2 | data | 63 | 63-14 | 0 | 0 | 7.6921 | 7.5882 | 1 | 1 | 1 | 1
Poliovirus 1 | Mahoney |  | HEp-2 | 10 | 6 | high chloride buffer | TRUE | phosphate saline | phosphate + .1 M NaCl | .01 M phosphate containing .1 M NaCl. made CDF as described | 20 uM |  | 4 | extensive purification |  | log survival vs time | 1 | sucrose purification | INACTIVATION BY CHLORINE OF SINGLE POLIOVIRUS PARTICLES IN WATER | Floyd | FLOYD, R; SHARP, DG; JOHNSON, JD; | ['floyd_r', 'sharp_d', 'johnson_j'] | ['johnson_j'] | ['johnson_j'] | 1979 |  |  | 11.3426 | 10.8285 | 5 | data | 63 | 63-15 | 0 | 0 | 11.3426 | 10.3144 | 1 | 1 | 1 | 1
Poliovirus 1 | Mahoney |  | HEp-2 | 10 | 6 | high chloride buffer | TRUE | phosphate saline | phosphate + .1 M NaCl | .01 M phosphate containing .1 M NaCl. made CDF as described | 41 uM |  | 4 | extensive purification |  | log survival vs time | 1 | sucrose purification | INACTIVATION BY CHLORINE OF SINGLE POLIOVIRUS PARTICLES IN WATER | Floyd | FLOYD, R; SHARP, DG; JOHNSON, JD; | ['floyd_r', 'sharp_d', 'johnson_j'] | ['johnson_j'] | ['johnson_j'] | 1979 |  |  | 10.247 | 10.1298 | 5 | data | 63 | 63-16 | 0 | 0 | 10.247 | 10.0127 | 1 | 1 | 1 | 1
Poliovirus 1 | Mahoney |  | HEp-2 | 2 | 6 | high chloride buffer | TRUE | phosphate saline | phosphate + .1 M NaCl | .01 M phosphate containing .1 M NaCl. made CDF as described | 1.4 uM |  | 4 | extensive purification |  | log survival vs time | 1 | sucrose purification | INACTIVATION BY CHLORINE OF SINGLE POLIOVIRUS PARTICLES IN WATER | Floyd | FLOYD, R; SHARP, DG; JOHNSON, JD; | ['floyd_r', 'sharp_d', 'johnson_j'] | ['johnson_j'] | ['johnson_j'] | 1979 |  |  | 8.081 | 8.2303 | 2 | data | 63 | 63-17 | 0 | 0 | 8.081 | 8.3796 | 1 | 1 | 1 | 1
Poliovirus 1 | Mahoney |  | HEp-2 | 2 | 6 | high chloride buffer | TRUE | phosphate saline | phosphate + .1 M NaCl | .01 M phosphate containing .1 M NaCl. made CDF as described | 10 uM |  | 4 | extensive purification |  | log survival vs time | 1 | sucrose purification | INACTIVATION BY CHLORINE OF SINGLE POLIOVIRUS PARTICLES IN WATER | Floyd | FLOYD, R; SHARP, DG; JOHNSON, JD; | ['floyd_r', 'sharp_d', 'johnson_j'] | ['johnson_j'] | ['johnson_j'] | 1979 |  |  | 6.577 | 6.5547 | 4 | data | 63 | 63-18 | 0 | 0 | 6.577 | 6.5324 | 1 | 1 | 1 | 1
Poliovirus 1 | Mahoney |  | HEp-2 | 2 | 6 | high chloride buffer | TRUE | phosphate saline | phosphate + .1 M NaCl | .01 M phosphate containing .1 M NaCl. made CDF as described | 22 uM |  | 4 | extensive purification |  | log survival vs time | 1 | sucrose purification | INACTIVATION BY CHLORINE OF SINGLE POLIOVIRUS PARTICLES IN WATER | Floyd | FLOYD, R; SHARP, DG; JOHNSON, JD; | ['floyd_r', 'sharp_d', 'johnson_j'] | ['johnson_j'] | ['johnson_j'] | 1979 |  |  | 8.626 | 8.5232 | 3 | data | 63 | 63-19 | 0 | 0 | 8.626 | 8.4205 | 1 | 1 | 1 | 1
Poliovirus 1 | Mahoney |  | HEp-2 | 2 | 6 | high chloride buffer | TRUE | phosphate saline | phosphate + .1 M NaCl | .01 M phosphate containing .1 M NaCl. made CDF as described | 40 uM |  | 4 | extensive purification |  | log survival vs time | 1 | sucrose purification | INACTIVATION BY CHLORINE OF SINGLE POLIOVIRUS PARTICLES IN WATER | Floyd | FLOYD, R; SHARP, DG; JOHNSON, JD; | ['floyd_r', 'sharp_d', 'johnson_j'] | ['johnson_j'] | ['johnson_j'] | 1979 |  |  | 7.6429 | 7.5788 | 3 | data | 63 | 63-20 | 0 | 0 | 7.6429 | 7.5148 | 1 | 1 | 1 | 1
F2 Bacteriophage |  |  |  | 23-24 | 5.6 | buffer | FALSE | phosphate | phosphate | 10^-3 M phosphate | .1 mg/L |  | 3 | free chlorine measured but not reported, but amount of chlorine bound to f2 virus was measured |  | log survival vs time (Fig 5) | 3 | based on the paper I would guess it is purified, but they cite olveri's dissertation and I can't access that | Mechanism of disinfection: Incorporation of Cl-36 into f2 virus | Dennis | Dennis Jr., W.H.; Olivieri, V.P.; Krusé, C.W.; | ['dennis jr._w', 'olivieri_v', 'krusé_c'] | ['dennis jr._w'] | ['dennis jr._w'] | 1979 |  |  | 328.879 | 299.9886 | 6 | data | 64 | 64-1 | 0 | 0 | 328.879 | 271.0982 | 1 | 1 | 1 | 1
F2 Bacteriophage |  |  |  | 23-24 | 7.6 | buffer | FALSE | phosphate | phosphate | 10^-3 M phosphate | .15 mg/L |  | 3 | free chlorine measured but not reported, but amount of chlorine bound to f2 virus was measured |  | log survival vs time (Fig 5) | 3 | based on the paper I would guess it is purified, but they cite olveri's dissertation and I can't access that | Mechanism of disinfection: Incorporation of Cl-36 into f2 virus | Dennis | Dennis Jr., W.H.; Olivieri, V.P.; Krusé, C.W.; | ['dennis jr._w', 'olivieri_v', 'krusé_c'] | ['dennis jr._w'] | ['dennis jr._w'] | 1979 |  |  | 28.4425 | 27.9945 | 6 | data | 64 | 64-2 | 0 | 0 | 28.4425 | 27.5464 | 1 | 1 | 1 | 1
F2 Bacteriophage |  |  |  | 23-24 | 9.9 | buffer | FALSE | phosphate | phosphate | 10^-3 M phosphate | .25 mg/L |  | 3 | free chlorine measured but not reported, but amount of chlorine bound to f2 virus was measured |  | log survival vs time (Fig 5) | 3 | based on the paper I would guess it is purified, but they cite olveri's dissertation and I can't access that | Mechanism of disinfection: Incorporation of Cl-36 into f2 virus | Dennis | Dennis Jr., W.H.; Olivieri, V.P.; Krusé, C.W.; | ['dennis jr._w', 'olivieri_v', 'krusé_c'] | ['dennis jr._w'] | ['dennis jr._w'] | 1979 |  |  | 5.927 | 5.8804 | 6 | data | 64 | 64-3 | 0 | 0 | 5.927 | 5.8338 | 1 | 1 | 1 | 1
Poliovirus 1 | Mahoney |  | HeLa | 25 | 7 | ultrapure | FALSE | ultrapure | distilled water | glass-distilled water | 1 mg/L |  | 3 | chlorine measured at beginning and end of experiment, experimental results were discarded when chlorine concentrations decreased more than 10% | <10% decrease | virus removal over time (Table 1) | 1 | glycerol and cesium chloride gradient | STRUCTURAL AND COMPOSITIONAL CHANGES ASSOCIATED WITH CHLORINE INACTIVATION OF POLIO-VIRUSES | OBrien | OBRIEN, RT; NEWMAN, J; | ['obrien_r', 'newman_j'] | ['obrien_r'] | ['obrien_r'] | 1979 |  | 1.45 | 1.6041 | 1.6447 | 3 | data | 65 | 65-1 | 0 | 0 | 1.6041 | 1.6852 | 1 | 1 | 1 | 1
Echovirus 1 | Farouk |  | HEp-2 | 20 | 6 | high chloride buffer | TRUE | phosphate saline | phosphate + .1 M NaCl | .1 M Phosphate + .1 M NaCl | 1.42 mg/L |  | 3 | extensive purification | purification - assume constant | log survival vs time | 1 | sucrose | COMPLEX-REACTION KINETICS OF ECHO-1 VIRUS WITH CHLORINE IN WATER | Young | YOUNG, DC; JOHNSON, JD; SHARP, DG; | ['young_d', 'johnson_j', 'sharp_d'] | ['sharp_d'] | ['sharp_d'] | 1977 |  | 29.62 | 13.8046 | 13.8605 | 21 | data | 66 | 66-1 | 0 | 0 | 13.8046 | 13.9164 | 1 | 1 | 1 | 1
Poliovirus 1 | Sabin | LSc | BGMK | 17 | 7 | buffer | FALSE | phosphate | Phosphate |  | .8 mg/L |  | 1 | chlorine measured at time 0 (time 30, after pretreatment), and then again at the end of the experiment; the decrease from .8 to .6 mg/L was observed immediately upon addition of inoculum | .8 mg/L to .6 mg/L over 30 minutes | log survival vs time | 2 | centrifugation, cellulose nitrate filtration | DEVELOPMENT OF POLIOVIRUS HAVING INCREASED RESISTANCE TO CHLORINE INACTIVATION | Bates | BATES, RC; SHAFFER, PTB; SUTHERLAND, SM; | ['bates_r', 'shaffer_p', 'sutherland_s'] | ['bates_r'] | ['bates_r'] | 1977 | just use first cycle, before it becomes too adapted | 5.47 | 6.5799 | 6.606 | 11 | data | 67 | 67-1 | 0 | 0 | 6.5799 | 6.632 | 1 | 1 | 1 | 1
MS2 | ATCC 15597-B1 |  | E. coli 15597 | 22 | 6 | high chloride buffer | TRUE | magnesium | MgCl2 | .05 M MgCl2 made in purified water | .07 mg/L |  | 3 | chlorine measured at the end of the time, all showed less than 6% loss over a minute | <6% decrease | virus titer (Table 7). time required to inactivate 99% of viruses as a function of HOCl concentration. (figure 6) | 3 | none described | INACTIVATION OF CLAY-ASSOCIATED BACTERIOPHAGE-MS-2 BY CHLORINE | Stagg | STAGG, CH; WALLIS, C; WARD, CH; | ['stagg_c', 'wallis_c', 'ward_c'] | ['wallis_c'] | ['wallis_c'] | 1977 | also did aggregated virus | 12.75 | 218.5721 | 218.5721 | 2 | data | 68 | 68-1 | 0 | 0 | 218.5721 | 218.5721 | 1 | 1 | 1 | 1
MS2 | ATCC 15597-B1 |  | E. coli 15597 | 22 | 6 | high chloride buffer | TRUE | magnesium | MgCl2 | .05 M MgCl2 made in purified water | .09 mg/L |  | 3 | chlorine measured at the end of the time, all showed less than 6% loss over a minute | <6% decrease | virus titer (Table 7). time required to inactivate 99% of viruses as a function of HOCl concentration. (figure 6) | 3 | none described | INACTIVATION OF CLAY-ASSOCIATED BACTERIOPHAGE-MS-2 BY CHLORINE | Stagg | STAGG, CH; WALLIS, C; WARD, CH; | ['stagg_c', 'wallis_c', 'ward_c'] | ['wallis_c'] | ['wallis_c'] | 1977 | also did aggregated virus | 12.75 | 187.57 | 187.57 | 2 | data | 68 | 68-2 | 0 | 0 | 187.57 | 187.57 | 1 | 1 | 1 | 1
MS2 | ATCC 15597-B1 |  | E. coli 15597 | 22 | 6 | high chloride buffer | TRUE | magnesium | MgCl2 | .05 M MgCl2 made in purified water | .1 mg/L |  | 3 | chlorine measured at the end of the time, all showed less than 6% loss over a minute | <6% decrease | virus titer (Table 7). time required to inactivate 99% of viruses as a function of HOCl concentration. (figure 6) | 3 | none described | INACTIVATION OF CLAY-ASSOCIATED BACTERIOPHAGE-MS-2 BY CHLORINE | Stagg | STAGG, CH; WALLIS, C; WARD, CH; | ['stagg_c', 'wallis_c', 'ward_c'] | ['wallis_c'] | ['wallis_c'] | 1977 | also did aggregated virus | 12.75 | 167.658 | 167.6581 | 2 | data | 68 | 68-3 | 0 | 0 | 167.658 | 167.6581 | 1 | 1 | 1 | 1
MS2 | ATCC 15597-B1 |  | E. coli 15597 | 22 | 6 | high chloride buffer | TRUE | magnesium | MgCl2 | .05 M MgCl2 made in purified water | .12 mg/L |  | 3 | chlorine measured at the end of the time, all showed less than 6% loss over a minute | <6% decrease | virus titer (Table 7). time required to inactivate 99% of viruses as a function of HOCl concentration. (figure 6) | 3 | none described | INACTIVATION OF CLAY-ASSOCIATED BACTERIOPHAGE-MS-2 BY CHLORINE | Stagg | STAGG, CH; WALLIS, C; WARD, CH; | ['stagg_c', 'wallis_c', 'ward_c'] | ['wallis_c'] | ['wallis_c'] | 1977 | also did aggregated virus | 12.75 | 141.379 | 141.3791 | 2 | data | 68 | 68-4 | 0 | 0 | 141.379 | 141.3793 | 1 | 1 | 1 | 1
MS2 | ATCC 15597-B1 |  | E. coli 15597 | 22 | 6 | high chloride buffer | TRUE | magnesium | MgCl2 | .05 M MgCl2 made in purified water | .26 mg/L |  | 3 | chlorine measured at the end of the time, all showed less than 6% loss over a minute | <6% decrease | virus titer (Table 7). time required to inactivate 99% of viruses as a function of HOCl concentration. (figure 6) | 3 | none described | INACTIVATION OF CLAY-ASSOCIATED BACTERIOPHAGE-MS-2 BY CHLORINE | Stagg | STAGG, CH; WALLIS, C; WARD, CH; | ['stagg_c', 'wallis_c', 'ward_c'] | ['wallis_c'] | ['wallis_c'] | 1977 | also did aggregated virus | 20.99 | 64.4474 | 65.2289 | 5 | data | 68 | 68-5 | 0 | 0 | 64.4474 | 66.0104 | 1 | 1 | 1 | 1
MS2 | ATCC 15597-B1 |  | E. coli 15597 | 22 | 6 | high chloride buffer | TRUE | magnesium | MgCl2 | .05 M MgCl2 made in purified water | .37 mg/L |  | 3 | chlorine measured at the end of the time, all showed less than 6% loss over a minute | <6% decrease | virus titer (Table 7). time required to inactivate 99% of viruses as a function of HOCl concentration. (figure 6) | 3 | none described | INACTIVATION OF CLAY-ASSOCIATED BACTERIOPHAGE-MS-2 BY CHLORINE | Stagg | STAGG, CH; WALLIS, C; WARD, CH; | ['stagg_c', 'wallis_c', 'ward_c'] | ['wallis_c'] | ['wallis_c'] | 1977 | also did aggregated virus | 20.99 | 51.1615 | 51.1615 | 2 | data | 68 | 68-6 | 0 | 0 | 51.1615 | 51.1615 | 1 | 1 | 1 | 1
MS2 | ATCC 15597-B1 |  | E. coli 15597 | 22 | 6 | high chloride buffer | TRUE | magnesium | MgCl2 | .05 M MgCl2 made in purified water | .6 mg/L |  | 3 | chlorine measured at the end of the time, all showed less than 6% loss over a minute | <6% decrease | virus titer (Table 7). time required to inactivate 99% of viruses as a function of HOCl concentration. (figure 6) | 3 | none described | INACTIVATION OF CLAY-ASSOCIATED BACTERIOPHAGE-MS-2 BY CHLORINE | Stagg | STAGG, CH; WALLIS, C; WARD, CH; | ['stagg_c', 'wallis_c', 'ward_c'] | ['wallis_c'] | ['wallis_c'] | 1977 | also did aggregated virus | 69.81 | 93.0905 | 93.0905 | 2 | data | 68 | 68-7 | 0 | 0 | 93.0905 | 93.0905 | 1 | 1 | 1 | 1
Coxsackievirus A9 |  |  | primary rhessus monkey kidney | 5 | 6 | buffer | FALSE | phosphate | Phosphate | .05 M KH2PO4-K2HPO4 | .519 - 1.49 mg/L |  | 3 | chlorine measured in test and control said to be consistent throughout experiment | said constant | CT relationshp for 99% inactivation - figure 15.6 | 2 | differential centrifugation | EFFECTS OF HYPOCHLOROUS ACID AND HYPOCHLORITE ION ON VIRUS AND BACTERIAL INACTIVATION IN WATER. | Scarpino | Scarpino, Pasquale V.; Dahling, Daniel; Lucas, Merrilee; Berg, Gerald; Chang, Shih Lu; | ['scarpino_p', 'dahling_d', 'lucas_m', 'berg_g', 'chang_s'] |  | ['berg_g'] | 1973 |  | 3.12 | 3.1062 | 3.17 | 2 | pred_CT | 69 | 69-1 | 0 | 0 | 3.1062 | 3.2338 | 1 | 1 | 1 | 1
Coxsackievirus A9 |  |  | primary rhessus monkey kidney | 5 | 10 | buffer | FALSE | borate | Borate | .05 M H3BO4-KCl-NaOH | .436 - 1.22 mg/L (around) |  | 3 | chlorine measured in test and control said to be consistent throughout experiment | said constant | CT relationshp for 99% inactivation - figure 15.6 | 2 | differential centrifugation | EFFECTS OF HYPOCHLOROUS ACID AND HYPOCHLORITE ION ON VIRUS AND BACTERIAL INACTIVATION IN WATER. | Scarpino | Scarpino, Pasquale V.; Dahling, Daniel; Lucas, Merrilee; Berg, Gerald; Chang, Shih Lu; | ['scarpino_p', 'dahling_d', 'lucas_m', 'berg_g', 'chang_s'] |  | ['berg_g'] | 1973 | borderline for ionic strength | 7.32 | 7.3202 | 7.5368 | 2 | pred_CT | 69 | 69-2 | 0 | 0 | 7.3202 | 7.7533 | 1 | 1 | 1 | 1
F2 Bacteriophage |  |  |  | 5 | 6 | buffer | FALSE | phosphate | Phosphate | .05 M KH2PO4-K2HPO4 | .0704 - .154 mg/L |  | 3 | chlorine measured in test and control said to be consistent throughout experiment | said constant | CT relationshp for 99% inactivation - figure 15.3 | 2 | differential centrifugation | EFFECTS OF HYPOCHLOROUS ACID AND HYPOCHLORITE ION ON VIRUS AND BACTERIAL INACTIVATION IN WATER. | Scarpino | Scarpino, Pasquale V.; Dahling, Daniel; Lucas, Merrilee; Berg, Gerald; Chang, Shih Lu; | ['scarpino_p', 'dahling_d', 'lucas_m', 'berg_g', 'chang_s'] |  | ['berg_g'] | 1973 |  | 34.55 | 34.549 | 35.3831 | 2 | pred_CT | 69 | 69-3 | 0 | 0 | 34.549 | 36.2172 | 1 | 1 | 1 | 1
F2 Bacteriophage |  |  |  | 5 | 10 | buffer | FALSE | borate | Borate | .05 M H3BO4-KCl-NaOH | .052 - .0883 mg/L (around) |  | 3 | chlorine measured in test and control said to be consistent throughout experiment | said constant | CT relationshp for 99% inactivation - figure 15.3 | 2 | differential centrifugation | EFFECTS OF HYPOCHLOROUS ACID AND HYPOCHLORITE ION ON VIRUS AND BACTERIAL INACTIVATION IN WATER. | Scarpino | Scarpino, Pasquale V.; Dahling, Daniel; Lucas, Merrilee; Berg, Gerald; Chang, Shih Lu; | ['scarpino_p', 'dahling_d', 'lucas_m', 'berg_g', 'chang_s'] |  | ['berg_g'] | 1973 | borderline for ionic strength | 57.23 | 57.2306 | 57.0907 | 2 | pred_CT | 69 | 69-4 | 0 | 0 | 57.2306 | 56.9508 | 1 | 1 | 1 | 1
MS2 |  |  |  | 5 | 10 | buffer | FALSE | borate | Borate | .05 M H3BO4-KCl-NaOH | .102 - .158 mg/L (around) |  | 3 | chlorine measured in test and control said to be consistent throughout experiment | said constant | CT relationshp for 99% inactivation - figure 15.4 | 2 | differential centrifugation | EFFECTS OF HYPOCHLOROUS ACID AND HYPOCHLORITE ION ON VIRUS AND BACTERIAL INACTIVATION IN WATER. | Scarpino | Scarpino, Pasquale V.; Dahling, Daniel; Lucas, Merrilee; Berg, Gerald; Chang, Shih Lu; | ['scarpino_p', 'dahling_d', 'lucas_m', 'berg_g', 'chang_s'] |  | ['berg_g'] | 1973 | borderline for ionic strength | 25.09 | 30.0695 | 29.5989 | 2 | pred_CT | 69 | 69-5 | 0 | 0 | 30.0695 | 29.1282 | 1 | 1 | 1 | 1
MS2 |  |  |  | 5 | 6 | buffer | FALSE | phosphate | Phosphate | .05 M KH2PO4-K2HPO4 | .101 - .203 mg/L (around) |  | 3 | chlorine measured in test and control said to be consistent throughout experiment | said constant | CT relationshp for 99% inactivation - figure 15.4 | 2 | differential centrifugation | EFFECTS OF HYPOCHLOROUS ACID AND HYPOCHLORITE ION ON VIRUS AND BACTERIAL INACTIVATION IN WATER. | Scarpino | Scarpino, Pasquale V.; Dahling, Daniel; Lucas, Merrilee; Berg, Gerald; Chang, Shih Lu; | ['scarpino_p', 'dahling_d', 'lucas_m', 'berg_g', 'chang_s'] |  | ['berg_g'] | 1973 |  | 29.96 | 29.9597 | 30.595 | 2 | pred_CT | 69 | 69-6 | 0 | 0 | 29.9597 | 31.2303 | 1 | 1 | 1 | 1
Poliovirus 1 | Mahoney |  | Vero | 5 | 6 | buffer | FALSE | phosphate | Phosphate | .05 M KH2PO4-K2HPO4 | .65- 2.32 (around) |  | 3 | chlorine measured in test and control said to be consistent throughout experiment | said constant | CT relationshp for 99% inactivation - figure 15.5 | 2 | differential centrifugation | EFFECTS OF HYPOCHLOROUS ACID AND HYPOCHLORITE ION ON VIRUS AND BACTERIAL INACTIVATION IN WATER. | Scarpino | Scarpino, Pasquale V.; Dahling, Daniel; Lucas, Merrilee; Berg, Gerald; Chang, Shih Lu; | ['scarpino_p', 'dahling_d', 'lucas_m', 'berg_g', 'chang_s'] |  | ['berg_g'] | 1973 |  | 2.38 | 2.3787 | 2.4492 | 2 | pred_CT | 69 | 69-7 | 0 | 0 | 2.3787 | 2.5198 | 1 | 1 | 1 | 1
Poliovirus 1 | Mahoney |  | Vero | 5 | 10 | buffer | FALSE | borate | Borate | .05 M H3BO4-KCl-NaOH | .181 - .497 mg/L (around) |  | 3 | chlorine measured in test and control said to be consistent throughout experiment | said constant | CT relationshp for 99% inactivation - figure 15.5 | 2 | differential centrifugation | EFFECTS OF HYPOCHLOROUS ACID AND HYPOCHLORITE ION ON VIRUS AND BACTERIAL INACTIVATION IN WATER. | Scarpino | Scarpino, Pasquale V.; Dahling, Daniel; Lucas, Merrilee; Berg, Gerald; Chang, Shih Lu; | ['scarpino_p', 'dahling_d', 'lucas_m', 'berg_g', 'chang_s'] |  | ['berg_g'] | 1973 | borderline for ionic strength | 12.15 | 12.153 | 12.0597 | 2 | pred_CT | 69 | 69-8 | 0 | 0 | 12.153 | 11.9664 | 1 | 1 | 1 | 1
T2 |  |  |  | 5 | 6 | buffer | FALSE | phosphate | Phosphate | .05 M KH2PO4-K2HPO4 | .0194 - .0248 mg/L (around) |  | 3 | chlorine measured in test and control said to be consistent throughout experiment | said constant | CT relationshp for 99% inactivation - figure 15.1 | 2 | differential centrifugation | EFFECTS OF HYPOCHLOROUS ACID AND HYPOCHLORITE ION ON VIRUS AND BACTERIAL INACTIVATION IN WATER. | Scarpino | Scarpino, Pasquale V.; Dahling, Daniel; Lucas, Merrilee; Berg, Gerald; Chang, Shih Lu; | ['scarpino_p', 'dahling_d', 'lucas_m', 'berg_g', 'chang_s'] |  | ['berg_g'] | 1973 |  | 109.91 | 109.9088 | 112.5233 | 2 | pred_CT | 69 | 69-9 | 0 | 0 | 109.9088 | 115.1377 | 1 | 1 | 1 | 1
T5 |  |  |  | 5 | 10 | buffer | FALSE | borate | Borate | .05 M H3BO4-KCl-NaOH | .0804 - .174 mg/L (around) |  | 3 | chlorine measured in test and control said to be consistent throughout experiment | said constant | CT relationshp for 99% inactivation - figure 15.2 | 2 | differential centrifugation | EFFECTS OF HYPOCHLOROUS ACID AND HYPOCHLORITE ION ON VIRUS AND BACTERIAL INACTIVATION IN WATER. | Scarpino | Scarpino, Pasquale V.; Dahling, Daniel; Lucas, Merrilee; Berg, Gerald; Chang, Shih Lu; | ['scarpino_p', 'dahling_d', 'lucas_m', 'berg_g', 'chang_s'] |  | ['berg_g'] | 1973 |  | 48.9 | 48.8988 | 48.876 | 2 | pred_CT | 69 | 69-10 | 0 | 0 | 48.8988 | 48.8532 | 1 | 1 | 1 | 1
T5 |  |  |  | 5 | 6 | buffer | FALSE | phosphate | Phosphate | .05 M KH2PO4-K2HPO4 | .0102 - .0303 mg/L (around |  | 3 | chlorine measured in test and control said to be consistent throughout experiment | said constant | CT relationshp for 99% inactivation - figure 15.2 | 2 | differential centrifugation | EFFECTS OF HYPOCHLOROUS ACID AND HYPOCHLORITE ION ON VIRUS AND BACTERIAL INACTIVATION IN WATER. | Scarpino | Scarpino, Pasquale V.; Dahling, Daniel; Lucas, Merrilee; Berg, Gerald; Chang, Shih Lu; | ['scarpino_p', 'dahling_d', 'lucas_m', 'berg_g', 'chang_s'] |  | ['berg_g'] | 1973 |  | 381.56 | 381.5624 | 385.1147 | 2 | pred_CT | 69 | 69-11 | 0 | 0 | 381.5624 | 388.6669 | 1 | 1 | 1 | 1
Poliovirus 1 | Mahoney |  | Vero African green monkey | 5 | 6 | buffer | FALSE | phosphate | Phosphate | .05 M KH2PO4-K2HPO4 |  |  | 3 | previous studies demonstrated that chlorine levels were always imilar between chlorine control and test beakers at start and end of each test |  | CT relationship for 99% inactivation | 2 | differental centrifugation and resuspension | COMPARATIVE STUDY OF INACTIVATION OF VIRUSES IN WATER BY CHLORINE | Scarpino | SCARPINO, PV; BERG, G; CHANG, SL; DAHLING, D; LUCAS, M; | ['scarpino_p', 'berg_g', 'chang_s', 'dahling_d', 'lucas_m'] |  |  | 1972 |  |  |  | nan |  |  | 70 | 70-1 | 0 | 0 | nan | nan | 0 | 0 | 0 | 0
Poliovirus 1 | Mahoney |  | Vero African green monkey | 5 | 10 | buffer | FALSE | borate | Borate | .05 M H3BO4-KCl-NaOH |  |  | 3 | previous studies demonstrated that chlorine levels were always imilar between chlorine control and test beakers at start and end of each test |  | CT relationship for 99% inactivation | 2 | differental centrifugation and resuspension | COMPARATIVE STUDY OF INACTIVATION OF VIRUSES IN WATER BY CHLORINE | Scarpino | SCARPINO, PV; BERG, G; CHANG, SL; DAHLING, D; LUCAS, M; | ['scarpino_p', 'berg_g', 'chang_s', 'dahling_d', 'lucas_m'] |  |  | 1972 |  |  |  | nan |  |  | 70 | 70-2 | 0 | 0 | nan | nan | 0 | 0 | 0 | 0
Poliovirus 1 | Mahoney |  | monkey kidney cells | 0 | 6 | high chloride buffer | TRUE | phosphate saline | Phosphate Buffer Saline | .05 M phosphate, .11 M NaCl | .1 mg/L |  | 3.5 | final free chlorine measured |  | survival over time | 1 | sucrose gradient | INACTIVATION OF TYPE-1 POLIOMYELITIS VIRUS WITH CHLORINE | WEIDENKOPF | WEIDENKOPF, SJ; | ['weidenkopf_s'] | ['weidenkopf_s'] | ['weidenkopf_s'] | 1958 |  |  | 14.1882 | 13.5964 | 2 | data | 71 | 71-1 | 0 | 0 | 14.1882 | 13.0046 | 1 | 1 | 1 | 1
Poliovirus 1 | Mahoney |  | monkey kidney cells | 0 | 6 | high chloride buffer | TRUE | phosphate saline | Phosphate Buffer Saline | .05 M phosphate, .11 M NaCl | .39 mg/L |  | 3.5 | final free chlorine measured |  | survival over time | 1 | sucrose gradient | INACTIVATION OF TYPE-1 POLIOMYELITIS VIRUS WITH CHLORINE | WEIDENKOPF | WEIDENKOPF, SJ; | ['weidenkopf_s'] | ['weidenkopf_s'] | ['weidenkopf_s'] | 1958 |  |  | 7.2353 | 7.2376 | 2 | data | 71 | 71-2 | 0 | 0 | 7.2353 | 7.24 | 1 | 1 | 1 | 1
Poliovirus 1 | Mahoney |  | monkey kidney cells | 0 | 6 | high chloride buffer | TRUE | phosphate saline | Phosphate Buffer Saline | .05 M phosphate, .11 M NaCl | .80 mg/L |  | 3.5 | final free chlorine measured |  | survival over time | 1 | sucrose gradient | INACTIVATION OF TYPE-1 POLIOMYELITIS VIRUS WITH CHLORINE | WEIDENKOPF | WEIDENKOPF, SJ; | ['weidenkopf_s'] | ['weidenkopf_s'] | ['weidenkopf_s'] | 1958 |  |  | 4.2085 | 3.9526 | 2 | data | 71 | 71-3 | 0 | 0 | 4.2085 | 3.6968 | 1 | 1 | 1 | 1
Poliovirus 1 | Mahoney |  | monkey kidney cells | 0 | 6 | high chloride buffer | TRUE | phosphate saline | Phosphate Buffer Saline | .05 M phosphate, .11 M NaCl | 1.65 mg/L |  | 3.5 | final free chlorine measured |  | survival over time | 1 | sucrose gradient | INACTIVATION OF TYPE-1 POLIOMYELITIS VIRUS WITH CHLORINE | WEIDENKOPF | WEIDENKOPF, SJ; | ['weidenkopf_s'] | ['weidenkopf_s'] | ['weidenkopf_s'] | 1958 |  |  | 3.3936 | 3.4225 | 2 | data | 71 | 71-4 | 0 | 0 | 3.3936 | 3.4514 | 1 | 1 | 1 | 1
Poliovirus 1 | Mahoney |  | monkey kidney cells | 0 | 7 | high chloride buffer | TRUE | phosphate saline | Phosphate Buffer Saline | .05 M phosphate, .11 M NaCl | .04 mg/L |  | 3.5 | final free chlorine measured |  | survival over time | 1 | sucrose gradient | INACTIVATION OF TYPE-1 POLIOMYELITIS VIRUS WITH CHLORINE | WEIDENKOPF | WEIDENKOPF, SJ; | ['weidenkopf_s'] | ['weidenkopf_s'] | ['weidenkopf_s'] | 1958 |  |  | 27.9449 | 28.5654 | 2 | data | 71 | 71-5 | 0 | 0 | 27.9449 | 29.1859 | 1 | 1 | 1 | 1
Poliovirus 1 | Mahoney |  | monkey kidney cells | 0 | 7 | high chloride buffer | TRUE | phosphate saline | Phosphate Buffer Saline | .05 M phosphate, .11 M NaCl | .12 mg/L |  | 3.5 | final free chlorine measured |  | survival over time | 1 | sucrose gradient | INACTIVATION OF TYPE-1 POLIOMYELITIS VIRUS WITH CHLORINE | WEIDENKOPF | WEIDENKOPF, SJ; | ['weidenkopf_s'] | ['weidenkopf_s'] | ['weidenkopf_s'] | 1958 |  |  | 9.4953 | 9.4051 | 2 | data | 71 | 71-6 | 0 | 0 | 9.4953 | 9.315 | 1 | 1 | 1 | 1
Poliovirus 1 | Mahoney |  | monkey kidney cells | 0 | 7 | high chloride buffer | TRUE | phosphate saline | Phosphate Buffer Saline | .05 M phosphate, .11 M NaCl | .23 mg/L |  | 3.5 | final free chlorine measured |  | survival over time | 1 | sucrose gradient | INACTIVATION OF TYPE-1 POLIOMYELITIS VIRUS WITH CHLORINE | WEIDENKOPF | WEIDENKOPF, SJ; | ['weidenkopf_s'] | ['weidenkopf_s'] | ['weidenkopf_s'] | 1958 |  |  | 5.9927 | 6.0901 | 2 | data | 71 | 71-7 | 0 | 0 | 5.9927 | 6.1875 | 1 | 1 | 1 | 1
Poliovirus 1 | Mahoney |  | monkey kidney cells | 0 | 7 | high chloride buffer | TRUE | phosphate saline | Phosphate Buffer Saline | .05 M phosphate, .11 M NaCl | .53 mg/L |  | 3.5 | final free chlorine measured |  | survival over time | 1 | sucrose gradient | INACTIVATION OF TYPE-1 POLIOMYELITIS VIRUS WITH CHLORINE | WEIDENKOPF | WEIDENKOPF, SJ; | ['weidenkopf_s'] | ['weidenkopf_s'] | ['weidenkopf_s'] | 1958 |  |  | 4.2887 | 4.2217 | 2 | data | 71 | 71-8 | 0 | 0 | 4.2887 | 4.1546 | 1 | 1 | 1 | 1
Poliovirus 1 | Mahoney |  | monkey kidney cells | 0 | 8.5 | high chloride buffer | TRUE | phosphate saline | Phosphate Buffer Saline | .05 M phosphate, .11 M NaCl | .20 mg/L |  | 3.5 | final free chlorine measured |  | survival over time | 1 | sucrose gradient | INACTIVATION OF TYPE-1 POLIOMYELITIS VIRUS WITH CHLORINE | WEIDENKOPF | WEIDENKOPF, SJ; | ['weidenkopf_s'] | ['weidenkopf_s'] | ['weidenkopf_s'] | 1958 |  |  | 0.78222 | 0.78222 | 6 | data | 71 | 71-9 | 0 | 0 | 0.78222 | 0.78222 | 1 | 1 | 1 | 1
Poliovirus 1 | Mahoney |  | monkey kidney cells | 0 | 8.5 | high chloride buffer | TRUE | phosphate saline | Phosphate Buffer Saline | .05 M phosphate, .11 M NaCl | .53 mg/L |  | 3.5 | final free chlorine measured |  | survival over time | 1 | sucrose gradient | INACTIVATION OF TYPE-1 POLIOMYELITIS VIRUS WITH CHLORINE | WEIDENKOPF | WEIDENKOPF, SJ; | ['weidenkopf_s'] | ['weidenkopf_s'] | ['weidenkopf_s'] | 1958 |  |  | 0.62154 | 0.62154 | 5 | data | 71 | 71-10 | 0 | 0 | 0.62154 | 0.62154 | 1 | 1 | 1 | 1
Poliovirus 1 | Mahoney |  | monkey kidney cells | 0 | 8.5 | high chloride buffer | TRUE | phosphate saline | Phosphate Buffer Saline | .05 M phosphate, .11 M NaCl | .59 mg/L |  | 3.5 | final free chlorine measured |  | survival over time | 1 | sucrose gradient | INACTIVATION OF TYPE-1 POLIOMYELITIS VIRUS WITH CHLORINE | WEIDENKOPF | WEIDENKOPF, SJ; | ['weidenkopf_s'] | ['weidenkopf_s'] | ['weidenkopf_s'] | 1958 |  |  | 0.5948 | 0.5948 | 6 | data | 71 | 71-11 | 0 | 0 | 0.5948 | 0.5948 | 1 | 1 | 1 | 1
Poliovirus 1 | Mahoney |  | monkey kidney cells | 0 | 8.5 | high chloride buffer | TRUE | phosphate saline | Phosphate Buffer Saline | .05 M phosphate, .11 M NaCl | 1.95 mg/L |  | 3.5 | final free chlorine measured |  | survival over time | 1 | sucrose gradient | INACTIVATION OF TYPE-1 POLIOMYELITIS VIRUS WITH CHLORINE | WEIDENKOPF | WEIDENKOPF, SJ; | ['weidenkopf_s'] | ['weidenkopf_s'] | ['weidenkopf_s'] | 1958 |  |  | 0.36699 | 0.3617 | 4 | data | 71 | 71-12 | 0 | 0 | 0.36699 | 0.35641 | 1 | 1 | 1 | 1
Poliovirus 1 | Mahoney |  | monkey kidney cells | 0 | 8.5 | high chloride buffer | TRUE | phosphate saline | Phosphate Buffer Saline | .05 M phosphate, .11 M NaCl | 5 mg/L |  | 3.5 | final free chlorine measured |  | survival over time | 1 | sucrose gradient | INACTIVATION OF TYPE-1 POLIOMYELITIS VIRUS WITH CHLORINE | WEIDENKOPF | WEIDENKOPF, SJ; | ['weidenkopf_s'] | ['weidenkopf_s'] | ['weidenkopf_s'] | 1958 |  |  | 0.33784 | 0.33784 | 3 | data | 71 | 71-13 | 0 | 0 | 0.33784 | 0.33784 | 1 | 1 | 1 | 1
MS2 | ATCC 15597-B1 |  | E. coli 15599 | 18 | 7.3 | surface water | FALSE | surface water | surface water | Wilamette River | 2 mg/L |  | 1 | chlorine decay constant k* reported | k' decay of .048 min-1 | survival over time | 2 | chloroform | The effect of water quality on disinfection kinetics. | Haas | Haas, C.N.; Joffe, J.; Anmangandla, U.; Jacangelo, J.G.; Heath, M.; | ['haas_c', 'joffe_j', 'anmangandla_u', 'jacangelo_j', 'heath_m'] |  | ['haas_c'] | 1996 |  | 2.9 | 3.5174 | 3.4548 | 2 | data | 72 | 72-1 | 0 | 0 | 3.5174 | 3.3922 | 1 | 1 | 1 | 1
MS2 | ATCC 15597-B1 |  | E. coli 15598 | 18 | 6.52 | surface water | FALSE | surface water | surface water | Bull Run | 2 mg/L |  | 1 | chlorine decay constant k* reported | k' decay of .033 min-1 | survival over time | 2 | chloroform | The effect of water quality on disinfection kinetics. | Haas | Haas, C.N.; Joffe, J.; Anmangandla, U.; Jacangelo, J.G.; Heath, M.; | ['haas_c', 'joffe_j', 'anmangandla_u', 'jacangelo_j', 'heath_m'] |  | ['haas_c'] | 1996 |  | 3.08 | 3.6767 | 3.6277 | 3 | data | 72 | 72-2 | 0 | 0 | 3.6767 | 3.5786 | 1 | 1 | 1 | 1
MS2 | ATCC 15597-B1 |  | E. coli 15597 | 18 | 6.9 | buffer | FALSE | phosphate | BDF | no description | 2 mg/L |  | 1 | chlorine decay constant k* reported | k' decay of .008 min-1 | survival over time | 2 | chloroform | The effect of water quality on disinfection kinetics. | Haas | Haas, C.N.; Joffe, J.; Anmangandla, U.; Jacangelo, J.G.; Heath, M.; | ['haas_c', 'joffe_j', 'anmangandla_u', 'jacangelo_j', 'heath_m'] |  | ['haas_c'] | 1996 |  | 3.86 | 4.1603 | 4.1386 | 5 | data | 72 | 72-3 | 0 | 0 | 4.1603 | 4.1168 | 1 | 1 | 1 | 1
Poliovirus 1 | Sabin | Sabin vaccine strain | BGMK | 22 | 8 | buffer | FALSE | phosphate saline | Phosphate Buffer Saline |  |  |  | 1 | final free chlorine measured for PS in PBS - but said that virtually all was in the form of chloramines, so can't use |  | survival over time | 2 | multiple rounds of filtration, then resuspension | Survival of poliovirus within organic solids during chlorination. | Hejkal | Hejkal, T. W.; Wellings, F. M.; LaRock, P. A.; Lewis, A. L.; | ['hejkal_t', 'wellings_f', 'larock_p', 'lewis_a'] |  | ['hejkal_t'] | 1979 |  |  |  | nan |  |  | 73 | 73-1 | 0 | 0 | nan | nan | 0 | 0 | 0 | 0
Coxsackievirus B1 | 49683 |  | HeLa | 25-28 | 9 | buffer | FALSE | borate | demand free water | addition of boric acid, 1N sodium hydroxide, .1 N hydrochloric acid | .21 mg/L |  | 1 | loss shown in Figure 4 |  | TCID50 remaining at each timepoint | 2 | virus strains partially purified by adsorption onto resin, said exhibited little demand when dilute with demand free buffered water | The effect of chlorine in water on enteric viruses. | Kelly | Kelly, S; Sanderson, Wallace; | ['kelly_s', 'sanderson_w'] |  | ['kelly_s'] | 1958 |  | 2.99 | 10.9647 | 10.9647 | 3 | data | 74 | 74-1 | 0 | 0 | 10.9647 | 10.9647 | 1 | 1 | 1 | 1
Coxsackievirus B1 | 49683 |  | HeLa | 25-28 | 9 | buffer | FALSE | borate | demand free water | addition of boric acid, 1N sodium hydroxide, .1 N hydrochloric acid | .3 mg/L |  | 1 | loss shown in Figure 4 |  | TCID50 remaining at each timepoint | 2 | virus strains partially purified by adsorption onto resin, said exhibited little demand when dilute with demand free buffered water | The effect of chlorine in water on enteric viruses. | Kelly | Kelly, S; Sanderson, Wallace; | ['kelly_s', 'sanderson_w'] |  | ['kelly_s'] | 1958 |  | 2.99 | 3.0701 | 3.0701 | 3 | data | 74 | 74-2 | 0 | 0 | 3.0701 | 3.0701 | 1 | 1 | 1 | 1
Coxsackievirus B1 | 49683 |  | HeLa | 25-28 | 8 | buffer | FALSE | borate | demand free water | addition of boric acid, 1N sodium hydroxide, .1 N hydrochloric acid | .26 mg/L |  | 1 | loss shown in Figure 4 |  | TCID50 remaining at each timepoint | 2 | virus strains partially purified by adsorption onto resin, said exhibited little demand when dilute with demand free buffered water | The effect of chlorine in water on enteric viruses. | Kelly | Kelly, S; Sanderson, Wallace; | ['kelly_s', 'sanderson_w'] |  | ['kelly_s'] | 1958 |  | 6.46 | 6.7668 | 6.7668 | 4 | data | 74 | 74-3 | 0 | 0 | 6.7668 | 6.7668 | 1 | 1 | 1 | 1
Coxsackievirus B1 | 49683 |  | HeLa | 25-28 | 7 | buffer | FALSE | phosphate | demand free water | addition of M/15 ptassium dihydrogen orthophosphate | .26 mg/L |  | 1 | loss shown in Figure 4 |  | TCID50 remaining at each timepoint | 2 | virus strains partially purified by adsorption onto resin, said exhibited little demand when dilute with demand free buffered water | The effect of chlorine in water on enteric viruses. | Kelly | Kelly, S; Sanderson, Wallace; | ['kelly_s', 'sanderson_w'] |  | ['kelly_s'] | 1958 |  | 13.08 | 13.4868 | 13.4868 | 2 | data | 74 | 74-4 | 0 | 0 | 13.4868 | 13.4868 | 1 | 1 | 1 | 1
Coxsackievirus B1 | 49683 |  | HeLa | 25-28 | 7 | buffer | FALSE | phosphate | demand free water | addition of M/15 ptassium dihydrogen orthophosphate | .35 mg/L |  | 1 | loss shown in Figure 4 |  | TCID50 remaining at each timepoint | 2 | virus strains partially purified by adsorption onto resin, said exhibited little demand when dilute with demand free buffered water | The effect of chlorine in water on enteric viruses. | Kelly | Kelly, S; Sanderson, Wallace; | ['kelly_s', 'sanderson_w'] |  | ['kelly_s'] | 1958 |  | 13.08 | 8.6428 | 8.6428 | 3 | data | 74 | 74-5 | 0 | 0 | 8.6428 | 8.6428 | 1 | 1 | 1 | 1
Coxsackievirus B5 | EA 80 |  | HeLa | 25-28 | 10 | buffer | FALSE | borate | demand free water | addition of boric acid, 1N sodium hydroxide, .1 N hydrochloric acid | .25 mg/L |  | 1 | loss shown in Figure 5 |  | TCID50 remaining at each timepoint | 2 | virus strains partially purified by adsorption onto resin, said exhibited little demand when dilute with demand free buffered water | The effect of chlorine in water on enteric viruses. | Kelly | Kelly, S; Sanderson, Wallace; | ['kelly_s', 'sanderson_w'] |  | ['kelly_s'] | 1958 |  | 0.84 | 1.6601 | 1.6601 | 5 | data | 74 | 74-6 | 0 | 0 | 1.6601 | 1.6601 | 1 | 1 | 1 | 1
Coxsackievirus B5 | EA 80 |  | HeLa | 25-28 | 9 | buffer | FALSE | borate | demand free water | addition of boric acid, 1N sodium hydroxide, .1 N hydrochloric acid | .25 mg/L |  | 1 | loss shown in Figure 5 |  | TCID50 remaining at each timepoint | 2 | virus strains partially purified by adsorption onto resin, said exhibited little demand when dilute with demand free buffered water | The effect of chlorine in water on enteric viruses. | Kelly | Kelly, S; Sanderson, Wallace; | ['kelly_s', 'sanderson_w'] |  | ['kelly_s'] | 1958 |  | 5 | 4.3859 | 4.3859 | 4 | data | 74 | 74-7 | 0 | 0 | 4.3859 | 4.3859 | 1 | 1 | 1 | 1
Coxsackievirus B5 | EA 80 |  | HeLa | 25-28 | 7 | buffer | FALSE | phosphate | demand free water | addition of M/15 ptassium dihydrogen orthophosphate | .27 mg/L |  | 1 | loss shown in Figure 5 |  | TCID50 remaining at each timepoint | 2 | virus strains partially purified by adsorption onto resin, said exhibited little demand when dilute with demand free buffered water | The effect of chlorine in water on enteric viruses. | Kelly | Kelly, S; Sanderson, Wallace; | ['kelly_s', 'sanderson_w'] |  | ['kelly_s'] | 1958 |  | 8.53 | 8.5281 | 8.5281 | 3 | data | 74 | 74-8 | 0 | 0 | 8.5281 | 8.5281 | 1 | 1 | 1 | 1
Coxsackievirus B5 | EA 80 |  | HeLa | 25-28 | 8 | buffer | FALSE | borate | demand free water | addition of boric acid, 1N sodium hydroxide, .1 N hydrochloric acid | .24 mg/L |  | 1 | loss shown in Figure 5 |  | TCID50 remaining at each timepoint | 2 | virus strains partially purified by adsorption onto resin, said exhibited little demand when dilute with demand free buffered water | The effect of chlorine in water on enteric viruses. | Kelly | Kelly, S; Sanderson, Wallace; | ['kelly_s', 'sanderson_w'] |  | ['kelly_s'] | 1958 |  | 9.59 | 9.5941 | 9.5941 | 2 | data | 74 | 74-9 | 0 | 0 | 9.5941 | 9.5941 | 1 | 1 | 1 | 1
Coxsackievirus B5 | EA 80 |  | HeLa | 25-28 | 6 | buffer | FALSE | phosphate | demand free water | addition of M/15 ptassium dihydrogen orthophosphate | .29 mg/L |  | 1 | loss shown in Figure 5 |  | TCID50 remaining at each timepoint | 2 | virus strains partially purified by adsorption onto resin, said exhibited little demand when dilute with demand free buffered water | The effect of chlorine in water on enteric viruses. | Kelly | Kelly, S; Sanderson, Wallace; | ['kelly_s', 'sanderson_w'] |  | ['kelly_s'] | 1958 |  | 13.08 | 14.3646 | 14.3646 | 3 | data | 74 | 74-10 | 0 | 0 | 14.3646 | 14.3646 | 1 | 1 | 1 | 1
Coxsackievirus B5 | EA 80 |  | HeLa | 25-28 | 5 | buffer | FALSE | acetate | demand free water | addition of M/15 ptassium dihydrogen orthophosphate | .31 mg/L |  | 1 | loss shown in Figure 5 |  | TCID50 remaining at each timepoint | 2 | virus strains partially purified by adsorption onto resin, said exhibited little demand when dilute with demand free buffered water | The effect of chlorine in water on enteric viruses. | Kelly | Kelly, S; Sanderson, Wallace; | ['kelly_s', 'sanderson_w'] |  | ['kelly_s'] | 1958 |  | 13.99 | 13.4378 | 13.4378 | 3 | data | 74 | 74-11 | 0 | 0 | 13.4378 | 13.4378 | 1 | 1 | 1 | 1
Coxsackievirus B5 | EA 80 |  | HeLa | 1-5 | 7 | buffer | FALSE | phosphate | demand free water | addition of M/15 ptassium dihydrogen orthophosphate | .3 mg/L |  | 1 | loss shown in Figure 5 |  | TCID50 remaining at each timepoint | 2 | virus strains partially purified by adsorption onto resin, said exhibited little demand when dilute with demand free buffered water | The effect of chlorine in water on enteric viruses. | Kelly | Kelly, S; Sanderson, Wallace; | ['kelly_s', 'sanderson_w'] |  | ['kelly_s'] | 1958 |  |  | 2.9574 | 3.0137 | 4 | data | 74 | 74-12 | 0 | 0 | 2.9574 | 3.0701 | 1 | 1 | 1 | 1
Coxsackievirus B5 | EA 80 |  | HeLa | 1-5 | 8 | buffer | FALSE | borate | demand free water | addition of boric acid, 1N sodium hydroxide, .1 N hydrochloric acid | .26 mg/L |  | 1 | loss shown in Figure 5 |  | TCID50 remaining at each timepoint | 2 | virus strains partially purified by adsorption onto resin, said exhibited little demand when dilute with demand free buffered water | The effect of chlorine in water on enteric viruses. | Kelly | Kelly, S; Sanderson, Wallace; | ['kelly_s', 'sanderson_w'] |  | ['kelly_s'] | 1958 |  |  | 1.6956 | 1.6956 | 5 | data | 74 | 74-13 | 0 | 0 | 1.6956 | 1.6956 | 1 | 1 | 1 | 1
Poliovirus 1 | 487 |  | HeLa | 25-28 | 7 | buffer | FALSE | phosphate | demand free water | addition of M/15 ptassium dihydrogen orthophosphate | .22 mg/L |  | 1 | loss shown in Figure 7 |  | TCID50 remaining at each timepoint | 2 | virus strains partially purified by adsorption onto resin, said exhibited little demand when dilute with demand free buffered water | The effect of chlorine in water on enteric viruses. | Kelly | Kelly, S; Sanderson, Wallace; | ['kelly_s', 'sanderson_w'] |  | ['kelly_s'] | 1958 |  | 4.11 | 5.0394 | 5.0394 | 2 | data | 74 | 74-14 | 0 | 0 | 5.0394 | 5.0394 | 1 | 1 | 1 | 1
Poliovirus 1 | Mahoney |  | HeLa | 25-28 | 10 | buffer | FALSE | borate | demand free water | addition of boric acid and .1N sodium hydroxide | .19 mg/L |  | 1 | loss shown in Figure 1 |  | TCID50 remaining at each timepoint | 2 | virus strains partially purified by adsorption onto resin, said exhibited little demand when dilute with demand free buffered water | The effect of chlorine in water on enteric viruses. | Kelly | Kelly, S; Sanderson, Wallace; | ['kelly_s', 'sanderson_w'] |  | ['kelly_s'] | 1958 |  | 1.26 | 1.4152 | 1.4152 | 5 | data | 74 | 74-15 | 0 | 0 | 1.4152 | 1.4152 | 1 | 1 | 1 | 1
Poliovirus 1 | Mahoney |  | HeLa | 25-28 | 9 | buffer | FALSE | borate | demand free water | addition of boric acid, 1N sodium hydroxide, .1 N hydrochloric acid | .3 mg/L |  | 1 | loss shown in Figure 1 |  | TCID50 remaining at each timepoint | 2 | virus strains partially purified by adsorption onto resin, said exhibited little demand when dilute with demand free buffered water | The effect of chlorine in water on enteric viruses. | Kelly | Kelly, S; Sanderson, Wallace; | ['kelly_s', 'sanderson_w'] |  | ['kelly_s'] | 1958 |  | 3.84 | 3.8092 | 3.8092 | 2 | data | 74 | 74-16 | 0 | 0 | 3.8092 | 3.8092 | 1 | 1 | 1 | 1
Poliovirus 1 | Mahoney |  | HeLa | 25-28 | 6 | buffer | FALSE | phosphate | demand free water | addition of M/15 ptassium dihydrogen orthophosphate | .3 mg/L |  | 1 | loss shown in Figure 1 |  | TCID50 remaining at each timepoint | 2 | virus strains partially purified by adsorption onto resin, said exhibited little demand when dilute with demand free buffered water | The effect of chlorine in water on enteric viruses. | Kelly | Kelly, S; Sanderson, Wallace; | ['kelly_s', 'sanderson_w'] |  | ['kelly_s'] | 1958 |  | 3.85 | 3.8309 | 3.8309 | 4 | data | 74 | 74-17 | 0 | 0 | 3.8309 | 3.8309 | 1 | 1 | 1 | 1
Poliovirus 1 | Mahoney |  | HeLa | 25-28 | 6 | buffer | FALSE | phosphate | demand free water | addition of M/15 ptassium dihydrogen orthophosphate | .06 mg/L |  | 1 | loss shown in Figure 1 |  | TCID50 remaining at each timepoint | 2 | virus strains partially purified by adsorption onto resin, said exhibited little demand when dilute with demand free buffered water | The effect of chlorine in water on enteric viruses. | Kelly | Kelly, S; Sanderson, Wallace; | ['kelly_s', 'sanderson_w'] |  | ['kelly_s'] | 1958 |  |  | 53.727 | 53.727 | 3 | data | 74 | 74-18 | 0 | 0 | 53.727 | 53.727 | 1 | 1 | 1 | 1
Poliovirus 1 | Mahoney |  | HeLa | 25-28 | 8 | buffer | FALSE | borate | demand free water | addition of boric acid, 1N sodium hydroxide, .1 N hydrochloric acid | 0.15 mg/L |  | 1 | loss shown in Figure 1 |  | TCID50 remaining at each timepoint | 2 | virus strains partially purified by adsorption onto resin, said exhibited little demand when dilute with demand free buffered water | The effect of chlorine in water on enteric viruses. | Kelly | Kelly, S; Sanderson, Wallace; | ['kelly_s', 'sanderson_w'] |  | ['kelly_s'] | 1958 |  | 8.22 | 14.1953 | 14.1953 | 2 | data | 74 | 74-19 | 0 | 0 | 14.1953 | 14.1953 | 1 | 1 | 1 | 1
Poliovirus 1 | Mahoney |  | HeLa | 25-28 | 8 | buffer | FALSE | borate | demand free water | addition of boric acid, 1N sodium hydroxide, .1 N hydrochloric acid | .28 mg/L |  | 1 | loss shown in Figure 1 |  | TCID50 remaining at each timepoint | 2 | virus strains partially purified by adsorption onto resin, said exhibited little demand when dilute with demand free buffered water | The effect of chlorine in water on enteric viruses. | Kelly | Kelly, S; Sanderson, Wallace; | ['kelly_s', 'sanderson_w'] |  | ['kelly_s'] | 1958 |  | 8.22 | 8.2235 | 8.2235 | 3 | data | 74 | 74-20 | 0 | 0 | 8.2235 | 8.2235 | 1 | 1 | 1 | 1
Poliovirus 1 | Mahoney |  | HeLa | 25-28 | 7 | buffer | FALSE | phosphate | demand free water | addition of M/15 ptassium dihydrogen orthophosphate | 0.21 mg/L |  | 1 | loss shown in Figure 1 |  | TCID50 remaining at each timepoint | 2 | virus strains partially purified by adsorption onto resin, said exhibited little demand when dilute with demand free buffered water | The effect of chlorine in water on enteric viruses. | Kelly | Kelly, S; Sanderson, Wallace; | ['kelly_s', 'sanderson_w'] |  | ['kelly_s'] | 1958 |  | 12.72 | 18.7905 | 18.7905 | 3 | data | 74 | 74-21 | 0 | 0 | 18.7905 | 18.7905 | 1 | 1 | 1 | 1
Poliovirus 1 | Mahoney |  | HeLa | 25-28 | 7 | buffer | FALSE | phosphate | demand free water | addition of M/15 ptassium dihydrogen orthophosphate | .23 mg/L |  | 1 | loss shown in Figure 1 |  | TCID50 remaining at each timepoint | 2 | virus strains partially purified by adsorption onto resin, said exhibited little demand when dilute with demand free buffered water | The effect of chlorine in water on enteric viruses. | Kelly | Kelly, S; Sanderson, Wallace; | ['kelly_s', 'sanderson_w'] |  | ['kelly_s'] | 1958 |  | 12.72 | 9.3507 | 9.3507 | 4 | data | 74 | 74-22 | 0 | 0 | 9.3507 | 9.3507 | 1 | 1 | 1 | 1
Poliovirus 1 | Mahoney |  | HeLa | 25-28 | 7 | buffer | FALSE | phosphate | demand free water | addition of M/15 ptassium dihydrogen orthophosphate | .29 mg/L |  | 1 | loss shown in Figure 1 |  | TCID50 remaining at each timepoint | 2 | virus strains partially purified by adsorption onto resin, said exhibited little demand when dilute with demand free buffered water | The effect of chlorine in water on enteric viruses. | Kelly | Kelly, S; Sanderson, Wallace; | ['kelly_s', 'sanderson_w'] |  | ['kelly_s'] | 1958 |  | 12.72 | 12.0916 | 12.0916 | 2 | data | 74 | 74-23 | 0 | 0 | 12.0916 | 12.0916 | 1 | 1 | 1 | 1
Poliovirus 1 | Mahoney |  | HeLa | 1-5 | 6 | buffer | FALSE | phosphate | demand free water | addition of M/15 ptassium dihydrogen orthophosphate | .3 mg/L |  | 1 | loss shown in Figure 1 |  | TCID50 remaining at each timepoint | 2 | virus strains partially purified by adsorption onto resin, said exhibited little demand when dilute with demand free buffered water | The effect of chlorine in water on enteric viruses. | Kelly | Kelly, S; Sanderson, Wallace; | ['kelly_s', 'sanderson_w'] |  | ['kelly_s'] | 1958 |  |  | 4.8015 | 4.7385 | 4 | data | 74 | 74-24 | 0 | 0 | 4.8015 | 4.6754 | 1 | 1 | 1 | 1
Poliovirus 1 | Mahoney |  | HeLa | 1-5 | 7 | buffer | FALSE | phosphate | demand free water | addition of M/15 ptassium dihydrogen orthophosphate | .3 mg/L |  | 1 | loss shown in Figure 1 |  | TCID50 remaining at each timepoint | 2 | virus strains partially purified by adsorption onto resin, said exhibited little demand when dilute with demand free buffered water | The effect of chlorine in water on enteric viruses. | Kelly | Kelly, S; Sanderson, Wallace; | ['kelly_s', 'sanderson_w'] |  | ['kelly_s'] | 1958 |  |  | 5.4781 | 5.4781 | 3 | data | 74 | 74-25 | 0 | 0 | 5.4781 | 5.4781 | 1 | 1 | 1 | 1
Poliovirus 1 | Mahoney |  | HeLa | 1-5 | 7 | buffer | FALSE | phosphate | demand free water | addition of M/15 ptassium dihydrogen orthophosphate | .3 mg/L |  | 1 | loss shown in Figure 1 |  | TCID50 remaining at each timepoint | 2 | virus strains partially purified by adsorption onto resin, said exhibited little demand when dilute with demand free buffered water | The effect of chlorine in water on enteric viruses. | Kelly | Kelly, S; Sanderson, Wallace; | ['kelly_s', 'sanderson_w'] |  | ['kelly_s'] | 1958 |  |  | 9.2806 | 9.2806 | 3 | data | 74 | 74-26 | 0 | 0 | 9.2806 | 9.2806 | 1 | 1 | 1 | 1
Poliovirus 1 | Mahoney |  | HeLa | 1-5 | 10 | buffer | FALSE | borate | demand free water | addition of boric acid and .1N sodium hydroxide |  |  | 1 | loss shown in Figure 1 |  | TCID50 remaining at each timepoint | 2 | virus strains partially purified by adsorption onto resin, said exhibited little demand when dilute with demand free buffered water | The effect of chlorine in water on enteric viruses. | Kelly | Kelly, S; Sanderson, Wallace; | ['kelly_s', 'sanderson_w'] |  | ['kelly_s'] | 1958 |  |  | 4.1494 | 4.1494 | 3 | data | 74 | 74-27 | 0 | 0 | 4.1494 | 4.1494 | 1 | 1 | 1 | 1
Poliovirus 1 | MK 500 |  | HeLa | 25-28 | 10 | buffer | FALSE | borate | demand free water | addition of boric acid and .1N sodium hydroxide | .22 mg/L |  | 1 | loss shown in Figure 6 |  | TCID50 remaining at each timepoint | 2 | virus strains partially purified by adsorption onto resin, said exhibited little demand when dilute with demand free buffered water | The effect of chlorine in water on enteric viruses. | Kelly | Kelly, S; Sanderson, Wallace; | ['kelly_s', 'sanderson_w'] |  | ['kelly_s'] | 1958 |  | 0.7 | 2.189 | 2.189 | 3 | data | 74 | 74-28 | 0 | 0 | 2.189 | 2.189 | 1 | 1 | 1 | 1
Poliovirus 1 | MK 500 |  | HeLa | 25-28 | 9 | buffer | FALSE | borate | demand free water | addition of boric acid, 1N sodium hydroxide, .1 N hydrochloric acid | .27 mg/L |  | 1 | loss shown in Figure 6 |  | TCID50 remaining at each timepoint | 2 | virus strains partially purified by adsorption onto resin, said exhibited little demand when dilute with demand free buffered water | The effect of chlorine in water on enteric viruses. | Kelly | Kelly, S; Sanderson, Wallace; | ['kelly_s', 'sanderson_w'] |  | ['kelly_s'] | 1958 |  | 2.35 | 2.0066 | 2.0066 | 5 | data | 74 | 74-29 | 0 | 0 | 2.0066 | 2.0066 | 1 | 1 | 1 | 1
Poliovirus 1 | MK 500 |  | HeLa | 25-28 | 8 | buffer | FALSE | borate | demand free water | addition of boric acid, 1N sodium hydroxide, .1 N hydrochloric acid | .31 mg/L |  | 1 | loss shown in Figure 6 |  | TCID50 remaining at each timepoint | 2 | virus strains partially purified by adsorption onto resin, said exhibited little demand when dilute with demand free buffered water | The effect of chlorine in water on enteric viruses. | Kelly | Kelly, S; Sanderson, Wallace; | ['kelly_s', 'sanderson_w'] |  | ['kelly_s'] | 1958 |  | 3.82 | 2.8296 | 2.8296 | 4 | data | 74 | 74-30 | 0 | 0 | 2.8296 | 2.8296 | 1 | 1 | 1 | 1
Poliovirus 1 | MK 500 |  | HeLa | 25-28 | 7 | buffer | FALSE | phosphate | demand free water | addition of M/15 ptassium dihydrogen orthophosphate | .22 mg/L |  | 1 | loss shown in Figure 6 |  | TCID50 remaining at each timepoint | 2 | virus strains partially purified by adsorption onto resin, said exhibited little demand when dilute with demand free buffered water | The effect of chlorine in water on enteric viruses. | Kelly | Kelly, S; Sanderson, Wallace; | ['kelly_s', 'sanderson_w'] |  | ['kelly_s'] | 1958 |  | 8.82 | 6.3756 | 6.3756 | 4 | data | 74 | 74-31 | 0 | 0 | 6.3756 | 6.3756 | 1 | 1 | 1 | 1
Poliovirus 1 | MK 500 |  | HeLa | 25-28 | 7 | buffer | FALSE | phosphate | demand free water | addition of M/15 ptassium dihydrogen orthophosphate | .26 mg/L |  | 1 | loss shown in Figure 6 |  | TCID50 remaining at each timepoint | 2 | virus strains partially purified by adsorption onto resin, said exhibited little demand when dilute with demand free buffered water | The effect of chlorine in water on enteric viruses. | Kelly | Kelly, S; Sanderson, Wallace; | ['kelly_s', 'sanderson_w'] |  | ['kelly_s'] | 1958 |  | 8.82 | 4.4202 | 4.4202 | 4 | data | 74 | 74-32 | 0 | 0 | 4.4202 | 4.4202 | 1 | 1 | 1 | 1
Poliovirus 1 | MK 500 |  | HeLa | 25-28 | 6 | buffer | FALSE | phosphate | demand free water | addition of M/15 ptassium dihydrogen orthophosphate | .25 mg/L |  | 1 | loss shown in Figure 6 |  | TCID50 remaining at each timepoint | 2 | virus strains partially purified by adsorption onto resin, said exhibited little demand when dilute with demand free buffered water | The effect of chlorine in water on enteric viruses. | Kelly | Kelly, S; Sanderson, Wallace; | ['kelly_s', 'sanderson_w'] |  | ['kelly_s'] | 1958 |  | 14.03 | 5.6105 | 5.6105 | 3 | data | 74 | 74-33 | 0 | 0 | 5.6105 | 5.6105 | 1 | 1 | 1 | 1
Poliovirus 1 | MK 500 |  | HeLa | 1-5 | 7 | buffer | FALSE | phosphate | demand free water | addition of M/15 ptassium dihydrogen orthophosphate | .3 mg/L |  | 1 | loss shown in Figure 6 |  | TCID50 remaining at each timepoint | 2 | virus strains partially purified by adsorption onto resin, said exhibited little demand when dilute with demand free buffered water | The effect of chlorine in water on enteric viruses. | Kelly | Kelly, S; Sanderson, Wallace; | ['kelly_s', 'sanderson_w'] |  | ['kelly_s'] | 1958 |  |  | 1.4695 | 1.4695 | 5 | data | 74 | 74-34 | 0 | 0 | 1.4695 | 1.4695 | 1 | 1 | 1 | 1
Poliovirus 1 | MK 500 |  | HeLa | 1-5 | 8 | buffer | FALSE | borate | demand free water | addition of boric acid, 1N sodium hydroxide, .1 N hydrochloric acid |  |  | 1 | loss shown in Figure 6 |  | TCID50 remaining at each timepoint | 2 | virus strains partially purified by adsorption onto resin, said exhibited little demand when dilute with demand free buffered water | The effect of chlorine in water on enteric viruses. | Kelly | Kelly, S; Sanderson, Wallace; | ['kelly_s', 'sanderson_w'] |  | ['kelly_s'] | 1958 |  |  | 0.65565 | 0.65565 | 6 | data | 74 | 74-35 | 0 | 0 | 0.65565 | 0.65565 | 1 | 1 | 1 | 1
Poliovirus 2 | MEF-1 | MEF | HeLa | 25-28 | 9 | buffer | FALSE | borate | demand free water | addition of boric acid, 1N sodium hydroxide, .1 N hydrochloric acid | .08 mg/L |  | 1 | loss shown in Figure 2 |  | TCID50 remaining at each timepoint | 2 | virus strains partially purified by adsorption onto resin, said exhibited little demand when dilute with demand free buffered water | The effect of chlorine in water on enteric viruses. | Kelly | Kelly, S; Sanderson, Wallace; | ['kelly_s', 'sanderson_w'] |  | ['kelly_s'] | 1958 |  | 0.61 | 5.0295 | 5.0295 | 2 | data | 74 | 74-36 | 0 | 0 | 5.0295 | 5.0295 | 1 | 1 | 1 | 1
Poliovirus 2 | MEF-1 | MEF | HeLa | 25-28 | 9 | buffer | FALSE | borate | demand free water | addition of boric acid, 1N sodium hydroxide, .1 N hydrochloric acid | .13 mg/L |  | 1 | loss shown in Figure 2 |  | TCID50 remaining at each timepoint | 2 | virus strains partially purified by adsorption onto resin, said exhibited little demand when dilute with demand free buffered water | The effect of chlorine in water on enteric viruses. | Kelly | Kelly, S; Sanderson, Wallace; | ['kelly_s', 'sanderson_w'] |  | ['kelly_s'] | 1958 |  | 0.61 | >5.137813768967 | > 5.137813768967 | 4 | data | 74 | 74-37 | 1 | 0 | 5.1378 | 5.1378 | 1 | 1 | 0 | 0
Poliovirus 2 | MEF-1 | MEF | HeLa | 25-28 | 8 | buffer | FALSE | borate | demand free water | addition of boric acid, 1N sodium hydroxide, .1 N hydrochloric acid | .23 mg/L |  | 1 | loss shown in Figure 2 |  | TCID50 remaining at each timepoint | 2 | virus strains partially purified by adsorption onto resin, said exhibited little demand when dilute with demand free buffered water | The effect of chlorine in water on enteric viruses. | Kelly | Kelly, S; Sanderson, Wallace; | ['kelly_s', 'sanderson_w'] |  | ['kelly_s'] | 1958 |  | 2.26 | 7.0624 | 7.0624 | 3 | data | 74 | 74-38 | 0 | 0 | 7.0624 | 7.0624 | 1 | 1 | 1 | 1
Poliovirus 2 | MEF-1 | MEF | HeLa | 25-28 | 7 | buffer | FALSE | phosphate | demand free water | addition of M/15 ptassium dihydrogen orthophosphate | .18 mg/L |  | 1 | loss shown in Figure 2 |  | TCID50 remaining at each timepoint | 2 | virus strains partially purified by adsorption onto resin, said exhibited little demand when dilute with demand free buffered water | The effect of chlorine in water on enteric viruses. | Kelly | Kelly, S; Sanderson, Wallace; | ['kelly_s', 'sanderson_w'] |  | ['kelly_s'] | 1958 |  | 14.16 | 12.7921 | 12.7921 | 2 | data | 74 | 74-39 | 0 | 0 | 12.7921 | 12.7921 | 1 | 1 | 1 | 1
Poliovirus 2 | MEF-1 | MEF | HeLa | 25-28 | 7 | buffer | FALSE | phosphate | demand free water | addition of M/15 ptassium dihydrogen orthophosphate | .2 mg/L |  | 1 | loss shown in Figure 2 |  | TCID50 remaining at each timepoint | 2 | virus strains partially purified by adsorption onto resin, said exhibited little demand when dilute with demand free buffered water | The effect of chlorine in water on enteric viruses. | Kelly | Kelly, S; Sanderson, Wallace; | ['kelly_s', 'sanderson_w'] |  | ['kelly_s'] | 1958 |  | 14.16 | 16.3412 | 16.3412 | 3 | data | 74 | 74-40 | 0 | 0 | 16.3412 | 16.3412 | 1 | 1 | 1 | 1
Poliovirus 2 | MEF-1 | MEF | HeLa | 1-5 | 7 | buffer | FALSE | phosphate | demand free water | addition of M/15 ptassium dihydrogen orthophosphate | .03 mg/L |  | 1 | loss shown in Figure 2 |  | TCID50 remaining at each timepoint | 2 | virus strains partially purified by adsorption onto resin, said exhibited little demand when dilute with demand free buffered water | The effect of chlorine in water on enteric viruses. | Kelly | Kelly, S; Sanderson, Wallace; | ['kelly_s', 'sanderson_w'] |  | ['kelly_s'] | 1958 |  |  | 3.8962 | 3.8962 | 2 | data | 74 | 74-41 | 0 | 0 | 3.8962 | 3.8962 | 1 | 1 | 1 | 1
Poliovirus 2 | MEF-1 | MEF | HeLa | 1-5 | 7 | buffer | FALSE | phosphate | demand free water | addition of M/15 ptassium dihydrogen orthophosphate | .22 mg/L |  | 1 | loss shown in Figure 2 |  | TCID50 remaining at each timepoint | 2 | virus strains partially purified by adsorption onto resin, said exhibited little demand when dilute with demand free buffered water | The effect of chlorine in water on enteric viruses. | Kelly | Kelly, S; Sanderson, Wallace; | ['kelly_s', 'sanderson_w'] |  | ['kelly_s'] | 1958 |  |  | 10.4663 | 10.4663 | 2 | data | 74 | 74-42 | 0 | 0 | 10.4663 | 10.4663 | 1 | 1 | 1 | 1
Poliovirus 2 | MEF-1 | MEF | HeLa | 1-5 | 7 | buffer | FALSE | phosphate | demand free water | addition of M/15 ptassium dihydrogen orthophosphate | .23 mg/L |  | 1 | loss shown in Figure 2 |  | TCID50 remaining at each timepoint | 2 | virus strains partially purified by adsorption onto resin, said exhibited little demand when dilute with demand free buffered water | The effect of chlorine in water on enteric viruses. | Kelly | Kelly, S; Sanderson, Wallace; | ['kelly_s', 'sanderson_w'] |  | ['kelly_s'] | 1958 |  |  | 7.1453 | 7.1453 | 3 | data | 74 | 74-43 | 0 | 0 | 7.1453 | 7.1453 | 1 | 1 | 1 | 1
Poliovirus 3 | Saukett |  | HeLa | 25-28 | 8 | buffer | FALSE | borate | demand free water | addition of boric acid, 1N sodium hydroxide, .1 N hydrochloric acid | .16 mg/L |  | 1 | loss shown in Figure 3 |  | TCID50 remaining at each timepoint | 2 | virus strains partially purified by adsorption onto resin, said exhibited little demand when dilute with demand free buffered water | The effect of chlorine in water on enteric viruses. | Kelly | Kelly, S; Sanderson, Wallace; | ['kelly_s', 'sanderson_w'] |  | ['kelly_s'] | 1958 |  | 3.06 | 2.7412 | 2.7412 | 5 | data | 74 | 74-44 | 0 | 0 | 2.7412 | 2.7412 | 1 | 1 | 1 | 1
Poliovirus 3 | Saukett |  | HeLa | 25-28 | 9 | buffer | FALSE | borate | demand free water | addition of boric acid, 1N sodium hydroxide, .1 N hydrochloric acid | .14 mg/L |  | 1 | loss shown in Figure 3 |  | TCID50 remaining at each timepoint | 2 | virus strains partially purified by adsorption onto resin, said exhibited little demand when dilute with demand free buffered water | The effect of chlorine in water on enteric viruses. | Kelly | Kelly, S; Sanderson, Wallace; | ['kelly_s', 'sanderson_w'] |  | ['kelly_s'] | 1958 |  | 3.27 | 4.0485 | 4.0485 | 3 | data | 74 | 74-45 | 0 | 0 | 4.0485 | 4.0485 | 1 | 1 | 1 | 1
Poliovirus 3 | Saukett |  | HeLa | 25-28 | 7 | buffer | FALSE | phosphate | demand free water | addition of M/15 ptassium dihydrogen orthophosphate | .17 mg/L |  | 1 | loss shown in Figure 3 |  | TCID50 remaining at each timepoint | 2 | virus strains partially purified by adsorption onto resin, said exhibited little demand when dilute with demand free buffered water | The effect of chlorine in water on enteric viruses. | Kelly | Kelly, S; Sanderson, Wallace; | ['kelly_s', 'sanderson_w'] |  | ['kelly_s'] | 1958 |  | 6.77 | 16.3775 | 16.3775 | 3 | data | 74 | 74-46 | 0 | 0 | 16.3775 | 16.3775 | 1 | 1 | 1 | 1
Poliovirus 3 | Saukett |  | HeLa | 25-28 | 7 | buffer | FALSE | phosphate | demand free water | addition of M/15 ptassium dihydrogen orthophosphate | .22 mg/L |  | 1 | loss shown in Figure 3 |  | TCID50 remaining at each timepoint | 2 | virus strains partially purified by adsorption onto resin, said exhibited little demand when dilute with demand free buffered water | The effect of chlorine in water on enteric viruses. | Kelly | Kelly, S; Sanderson, Wallace; | ['kelly_s', 'sanderson_w'] |  | ['kelly_s'] | 1958 |  | 6.77 | 8.4688 | 8.4688 | 3 | data | 74 | 74-47 | 0 | 0 | 8.4688 | 8.4688 | 1 | 1 | 1 | 1
Poliovirus 3 | Saukett |  | HeLa | 1-5 | 7 | buffer | FALSE | phosphate | demand free water | addition of M/15 ptassium dihydrogen orthophosphate | .15 mg/L |  | 1 | loss shown in Figure 3 |  | TCID50 remaining at each timepoint | 2 | virus strains partially purified by adsorption onto resin, said exhibited little demand when dilute with demand free buffered water | The effect of chlorine in water on enteric viruses. | Kelly | Kelly, S; Sanderson, Wallace; | ['kelly_s', 'sanderson_w'] |  | ['kelly_s'] | 1958 |  |  | 1.8026 | 1.8026 | 2 | data | 74 | 74-48 | 0 | 0 | 1.8026 | 1.8026 | 1 | 1 | 1 | 1
Adenovirus 12 | Huie |  | HEK | 2 | 7.8 | surface water | FALSE | treated surface water | river water | Potomac estuarine water, coagulated with aluminum hydroxide then filtered |  |  | 1 | FC residual tracket for similar virus |  | Percent remaining after 5 minutes | 2 | several steps of centrifugation and dialysis, followed by checking of suspension for chlorine demand - only aliquots with "little or no" chlorine demand were kept | Relative resistance of twenty human enteric viruses to free chlorine in Potomac water. (pp. 171-195) in Virus and Water Quality: Occurrence and Control. | Liu | Liu, O.C.; Seraichekas, H.R.; Akin, E.W.; Brashear, D.A.; Katz, E.L.; Hill, W.J.; | ['liu_o', 'seraichekas_h', 'akin_e', 'brashear_d', 'katz_e', 'hill_w'] |  | ['liu_o'] | 1971 |  |  | 2.2855 | 2.2855 |  | pred_CT | 75 | 75-1 | 0 | 0 | 2.2855 | 2.2855 | 1 | 1 | 1 | 1
Adenovirus 3 | G.B. |  | HEK | 22 | 7.8 | ultrapure | FALSE | ultrapure | demand free water | obtained from a glass still. efore use for experiments, the chlorine demand of each batch of water was detemined | .5 mg/L |  | 1 | FC residual tracked granularly, Table 5 |  | Percent surviving virus | 2 | several steps of centrifugation and dialysis, followed by checking of suspension for chlorine demand - only aliquots with "little or no" chlorine demand were kept | Relative resistance of twenty human enteric viruses to free chlorine in Potomac water. (pp. 171-195) in Virus and Water Quality: Occurrence and Control. | Liu | Liu, O.C.; Seraichekas, H.R.; Akin, E.W.; Brashear, D.A.; Katz, E.L.; Hill, W.J.; | ['liu_o', 'seraichekas_h', 'akin_e', 'brashear_d', 'katz_e', 'hill_w'] |  | ['liu_o'] | 1971 |  |  | >2.28333145350557 | > 2.2833314535055718 | 2 | data | 75 | 75-2 | 1 | 0 | 2.2833 | 2.2833 | 1 | 1 | 0 | 0
Adenovirus 3 | G.B. |  | HEK | 22 | 7.8 | ultrapure | FALSE | ultrapure | demand free water | obtained from a glass still. efore use for experiments, the chlorine demand of each batch of water was detemined | 1.5 mg/L |  | 1 | FC residual tracked granularly, Table 5 |  | Percent surviving virus | 2 | several steps of centrifugation and dialysis, followed by checking of suspension for chlorine demand - only aliquots with "little or no" chlorine demand were kept | Relative resistance of twenty human enteric viruses to free chlorine in Potomac water. (pp. 171-195) in Virus and Water Quality: Occurrence and Control. | Liu | Liu, O.C.; Seraichekas, H.R.; Akin, E.W.; Brashear, D.A.; Katz, E.L.; Hill, W.J.; | ['liu_o', 'seraichekas_h', 'akin_e', 'brashear_d', 'katz_e', 'hill_w'] |  | ['liu_o'] | 1971 |  |  | >1.14166572675278 | > 1.1525391607759397 | 2 | data | 75 | 75-3 | 1 | 0 | 1.1417 | 1.1634 | 1 | 1 | 0 | 0
Adenovirus 3 | G.B. |  | HEK | 22 | 7.8 | surface water | FALSE | treated surface water | river water | Potomac estuarine water, coagulated with aluminum hydroxide then filtered | .5 mg/L |  | 1 | FC residual tracked granularly, Table 5 |  | Percent surviving virus | 2 | several steps of centrifugation and dialysis, followed by checking of suspension for chlorine demand - only aliquots with "little or no" chlorine demand were kept | Relative resistance of twenty human enteric viruses to free chlorine in Potomac water. (pp. 171-195) in Virus and Water Quality: Occurrence and Control. | Liu | Liu, O.C.; Seraichekas, H.R.; Akin, E.W.; Brashear, D.A.; Katz, E.L.; Hill, W.J.; | ['liu_o', 'seraichekas_h', 'akin_e', 'brashear_d', 'katz_e', 'hill_w'] |  | ['liu_o'] | 1971 |  |  | >2.8608506429486 | > 2.8608506429486025 | 2 | data | 75 | 75-4 | 1 | 0 | 2.8609 | 2.8609 | 1 | 1 | 0 | 0
Adenovirus 3 | G.B. |  | HEK | 22 | 7.8 | surface water | FALSE | treated surface water | river water | Potomac estuarine water, coagulated with aluminum hydroxide then filtered | 1.5 mg/L |  | 1 | FC residual tracked granularly, Table 5 |  | Percent surviving virus | 2 | several steps of centrifugation and dialysis, followed by checking of suspension for chlorine demand - only aliquots with "little or no" chlorine demand were kept | Relative resistance of twenty human enteric viruses to free chlorine in Potomac water. (pp. 171-195) in Virus and Water Quality: Occurrence and Control. | Liu | Liu, O.C.; Seraichekas, H.R.; Akin, E.W.; Brashear, D.A.; Katz, E.L.; Hill, W.J.; | ['liu_o', 'seraichekas_h', 'akin_e', 'brashear_d', 'katz_e', 'hill_w'] |  | ['liu_o'] | 1971 |  |  | >1.16341259479909 | > 1.1634125947990945 | 2 | data | 75 | 75-5 | 1 | 0 | 1.1634 | 1.1634 | 1 | 1 | 0 | 0
Adenovirus 3 | G.B. |  | HEK | 2 | 7.8 | ultrapure | FALSE | ultrapure | demand free water | obtained from a glass still. efore use for experiments, the chlorine demand of each batch of water was detemined | .5 mg/L |  | 1 | FC residual tracked granularly, Table 5 |  | Percent surviving virus | 2 | several steps of centrifugation and dialysis, followed by checking of suspension for chlorine demand - only aliquots with "little or no" chlorine demand were kept | Relative resistance of twenty human enteric viruses to free chlorine in Potomac water. (pp. 171-195) in Virus and Water Quality: Occurrence and Control. | Liu | Liu, O.C.; Seraichekas, H.R.; Akin, E.W.; Brashear, D.A.; Katz, E.L.; Hill, W.J.; | ['liu_o', 'seraichekas_h', 'akin_e', 'brashear_d', 'katz_e', 'hill_w'] |  | ['liu_o'] | 1971 |  |  | >5.29863607045061 | > 5.298636070450613 | 2 | data | 75 | 75-6 | 1 | 0 | 5.2986 | 5.2986 | 1 | 1 | 0 | 0
Adenovirus 3 | G.B. |  | HEK | 2 | 7.8 | ultrapure | FALSE | ultrapure | demand free water | obtained from a glass still. efore use for experiments, the chlorine demand of each batch of water was detemined | 1.5 mg/L |  | 1 | FC residual tracked granularly, Table 5 |  | Percent surviving virus | 2 | several steps of centrifugation and dialysis, followed by checking of suspension for chlorine demand - only aliquots with "little or no" chlorine demand were kept | Relative resistance of twenty human enteric viruses to free chlorine in Potomac water. (pp. 171-195) in Virus and Water Quality: Occurrence and Control. | Liu | Liu, O.C.; Seraichekas, H.R.; Akin, E.W.; Brashear, D.A.; Katz, E.L.; Hill, W.J.; | ['liu_o', 'seraichekas_h', 'akin_e', 'brashear_d', 'katz_e', 'hill_w'] |  | ['liu_o'] | 1971 |  |  | >1.14803781526429 | > 1.148037815264295 | 2 | data | 75 | 75-7 | 1 | 0 | 1.148 | 1.148 | 1 | 1 | 0 | 0
Adenovirus 3 | G.B. |  | HEK | 2 | 7.8 | surface water | FALSE | treated surface water | river water | Potomac estuarine water, coagulated with aluminum hydroxide then filtered | .5 mg/L |  | 1 | FC residual tracked granularly, Table 5 |  | Percent surviving virus | 2 | several steps of centrifugation and dialysis, followed by checking of suspension for chlorine demand - only aliquots with "little or no" chlorine demand were kept | Relative resistance of twenty human enteric viruses to free chlorine in Potomac water. (pp. 171-195) in Virus and Water Quality: Occurrence and Control. | Liu | Liu, O.C.; Seraichekas, H.R.; Akin, E.W.; Brashear, D.A.; Katz, E.L.; Hill, W.J.; | ['liu_o', 'seraichekas_h', 'akin_e', 'brashear_d', 'katz_e', 'hill_w'] |  | ['liu_o'] | 1971 |  |  | >4.98370463029902 | > 4.983704630299023 | 2 | data | 75 | 75-8 | 1 | 0 | 4.9837 | 4.9837 | 1 | 1 | 0 | 0
Adenovirus 3 | G.B. |  | HEK | 2 | 7.8 | surface water | FALSE | treated surface water | river water | Potomac estuarine water, coagulated with aluminum hydroxide then filtered | 1.5 mg/L |  | 1 | FC residual tracked granularly, Table 5 |  | Percent surviving virus | 2 | several steps of centrifugation and dialysis, followed by checking of suspension for chlorine demand - only aliquots with "little or no" chlorine demand were kept | Relative resistance of twenty human enteric viruses to free chlorine in Potomac water. (pp. 171-195) in Virus and Water Quality: Occurrence and Control. | Liu | Liu, O.C.; Seraichekas, H.R.; Akin, E.W.; Brashear, D.A.; Katz, E.L.; Hill, W.J.; | ['liu_o', 'seraichekas_h', 'akin_e', 'brashear_d', 'katz_e', 'hill_w'] |  | ['liu_o'] | 1971 |  |  | 1.0024 | 1.0024 | 2 | data | 75 | 75-9 | 0 | 0 | 1.0024 | 1.0024 | 1 | 1 | 1 | 1
Adenovirus 7a | S-1058 |  | HEK | 2 | 7.8 | surface water | FALSE | treated surface water | river water | Potomac estuarine water, coagulated with aluminum hydroxide then filtered |  |  | 1 | FC residual tracket for similar virus |  | Percent remaining after 5 minutes | 2 | several steps of centrifugation and dialysis, followed by checking of suspension for chlorine demand - only aliquots with "little or no" chlorine demand were kept | Relative resistance of twenty human enteric viruses to free chlorine in Potomac water. (pp. 171-195) in Virus and Water Quality: Occurrence and Control. | Liu | Liu, O.C.; Seraichekas, H.R.; Akin, E.W.; Brashear, D.A.; Katz, E.L.; Hill, W.J.; | ['liu_o', 'seraichekas_h', 'akin_e', 'brashear_d', 'katz_e', 'hill_w'] |  | ['liu_o'] | 1971 |  |  | 2.2855 | 2.2855 | 2 | pred_CT | 75 | 75-10 | 0 | 0 | 2.2855 | 2.2855 | 1 | 1 | 1 | 1
Coxsackievirus A5 | Swartz |  | suckling mice | 2 | 7.8 | surface water | FALSE | treated surface water | river water | Potomac estuarine water, coagulated with aluminum hydroxide then filtered |  |  | 1 | FC residual tracket for similar virus |  | Percent remaining after 5 minutes | 2 | several steps of centrifugation and dialysis, followed by checking of suspension for chlorine demand - only aliquots with "little or no" chlorine demand were kept | Relative resistance of twenty human enteric viruses to free chlorine in Potomac water. (pp. 171-195) in Virus and Water Quality: Occurrence and Control. | Liu | Liu, O.C.; Seraichekas, H.R.; Akin, E.W.; Brashear, D.A.; Katz, E.L.; Hill, W.J.; | ['liu_o', 'seraichekas_h', 'akin_e', 'brashear_d', 'katz_e', 'hill_w'] |  | ['liu_o'] | 1971 |  |  | 0.67237 | 0.67237 | 2 | pred_CT | 75 | 75-11 | 0 | 0 | 0.67237 | 0.67237 | 1 | 1 | 1 | 1
Coxsackievirus A9 | PB Bozek |  | AGMK | 22 | 7.8 | surface water | FALSE | treated surface water | river water | Potomac estuarine water, coagulated with aluminum hydroxide then filtered | .5 mg/L |  | 1 | FC residual tracked granularly, Table 5 |  | Percent surviving virus | 2 | several steps of centrifugation and dialysis, followed by checking of suspension for chlorine demand - only aliquots with "little or no" chlorine demand were kept | Relative resistance of twenty human enteric viruses to free chlorine in Potomac water. (pp. 171-195) in Virus and Water Quality: Occurrence and Control. | Liu | Liu, O.C.; Seraichekas, H.R.; Akin, E.W.; Brashear, D.A.; Katz, E.L.; Hill, W.J.; | ['liu_o', 'seraichekas_h', 'akin_e', 'brashear_d', 'katz_e', 'hill_w'] |  | ['liu_o'] | 1971 |  | 1.49 | 0.74715 | 0.74715 | 4 | data | 75 | 75-12 | 0 | 0 | 0.74715 | 0.74715 | 1 | 1 | 1 | 1
Coxsackievirus A9 | PB Bozek |  | AGMK | 22 | 7.8 | surface water | FALSE | treated surface water | river water | Potomac estuarine water, coagulated with aluminum hydroxide then filtered | 1.5 mg/L |  | 1 | FC residual tracked granularly, Table 5 |  | Percent surviving virus | 2 | several steps of centrifugation and dialysis, followed by checking of suspension for chlorine demand - only aliquots with "little or no" chlorine demand were kept | Relative resistance of twenty human enteric viruses to free chlorine in Potomac water. (pp. 171-195) in Virus and Water Quality: Occurrence and Control. | Liu | Liu, O.C.; Seraichekas, H.R.; Akin, E.W.; Brashear, D.A.; Katz, E.L.; Hill, W.J.; | ['liu_o', 'seraichekas_h', 'akin_e', 'brashear_d', 'katz_e', 'hill_w'] |  | ['liu_o'] | 1971 |  |  | 19.8605 | 19.8605 | 2 | data | 75 | 75-13 | 0 | 0 | 19.8605 | 19.8605 | 1 | 1 | 1 | 1
Coxsackievirus A9 | PB Bozek |  | AGMK | 22 | 7.8 | ultrapure | FALSE | ultrapure | demand free water | obtained from a glass still. efore use for experiments, the chlorine demand of each batch of water was detemined | .5 mg/L |  | 1 | FC residual tracked granularly, Table 5 |  | Percent surviving virus | 2 | several steps of centrifugation and dialysis, followed by checking of suspension for chlorine demand - only aliquots with "little or no" chlorine demand were kept | Relative resistance of twenty human enteric viruses to free chlorine in Potomac water. (pp. 171-195) in Virus and Water Quality: Occurrence and Control. | Liu | Liu, O.C.; Seraichekas, H.R.; Akin, E.W.; Brashear, D.A.; Katz, E.L.; Hill, W.J.; | ['liu_o', 'seraichekas_h', 'akin_e', 'brashear_d', 'katz_e', 'hill_w'] |  | ['liu_o'] | 1971 |  | 3.77 | 2.7567 | 2.7452 | 2 | data | 75 | 75-14 | 0 | 0 | 2.7567 | 2.7337 | 1 | 1 | 1 | 1
Coxsackievirus A9 | PB Bozek |  | AGMK | 22 | 7.8 | ultrapure | FALSE | ultrapure | demand free water | obtained from a glass still. efore use for experiments, the chlorine demand of each batch of water was detemined | 1.5 mg/L |  | 1 | FC residual tracked granularly, Table 5 |  | Percent surviving virus | 2 | several steps of centrifugation and dialysis, followed by checking of suspension for chlorine demand - only aliquots with "little or no" chlorine demand were kept | Relative resistance of twenty human enteric viruses to free chlorine in Potomac water. (pp. 171-195) in Virus and Water Quality: Occurrence and Control. | Liu | Liu, O.C.; Seraichekas, H.R.; Akin, E.W.; Brashear, D.A.; Katz, E.L.; Hill, W.J.; | ['liu_o', 'seraichekas_h', 'akin_e', 'brashear_d', 'katz_e', 'hill_w'] |  | ['liu_o'] | 1971 |  |  | >1.454064015 | > 1.4540640152459798 | 2 | data | 75 | 75-15 | 1 | 0 | 1.4541 | 1.4541 | 1 | 1 | 0 | 0
Coxsackievirus A9 | PB Bozek |  | AGMK | 2 | 7.8 | ultrapure | FALSE | ultrapure | demand free water | obtained from a glass still. efore use for experiments, the chlorine demand of each batch of water was detemined | .5 mg/L |  | 1 | FC residual tracked granularly, Table 5 |  | Percent surviving virus | 2 | several steps of centrifugation and dialysis, followed by checking of suspension for chlorine demand - only aliquots with "little or no" chlorine demand were kept | Relative resistance of twenty human enteric viruses to free chlorine in Potomac water. (pp. 171-195) in Virus and Water Quality: Occurrence and Control. | Liu | Liu, O.C.; Seraichekas, H.R.; Akin, E.W.; Brashear, D.A.; Katz, E.L.; Hill, W.J.; | ['liu_o', 'seraichekas_h', 'akin_e', 'brashear_d', 'katz_e', 'hill_w'] |  | ['liu_o'] | 1971 |  |  | 3.9508 | 3.9508 | 2 | data | 75 | 75-16 | 0 | 0 | 3.9508 | 3.9508 | 1 | 1 | 1 | 1
Coxsackievirus A9 | PB Bozek |  | AGMK | 2 | 7.8 | ultrapure | FALSE | ultrapure | demand free water | obtained from a glass still. efore use for experiments, the chlorine demand of each batch of water was detemined | 1.5 mg/L |  | 1 | FC residual tracked granularly, Table 5 |  | Percent surviving virus | 2 | several steps of centrifugation and dialysis, followed by checking of suspension for chlorine demand - only aliquots with "little or no" chlorine demand were kept | Relative resistance of twenty human enteric viruses to free chlorine in Potomac water. (pp. 171-195) in Virus and Water Quality: Occurrence and Control. | Liu | Liu, O.C.; Seraichekas, H.R.; Akin, E.W.; Brashear, D.A.; Katz, E.L.; Hill, W.J.; | ['liu_o', 'seraichekas_h', 'akin_e', 'brashear_d', 'katz_e', 'hill_w'] |  | ['liu_o'] | 1971 |  |  | >1.771575100694823 | > 1.7715751008474117 | 2 | data | 75 | 75-17 | 1 | 0 | 1.7716 | 1.7716 | 1 | 1 | 0 | 0
Coxsackievirus A9 | PB Bozek |  | AGMK | 2 | 7.8 | surface water | FALSE | treated surface water | river water | Potomac estuarine water, coagulated with aluminum hydroxide then filtered | .5 mg/L |  | 1 | FC residual tracked granularly, Table 5 |  | Percent surviving virus | 2 | several steps of centrifugation and dialysis, followed by checking of suspension for chlorine demand - only aliquots with "little or no" chlorine demand were kept | Relative resistance of twenty human enteric viruses to free chlorine in Potomac water. (pp. 171-195) in Virus and Water Quality: Occurrence and Control. | Liu | Liu, O.C.; Seraichekas, H.R.; Akin, E.W.; Brashear, D.A.; Katz, E.L.; Hill, W.J.; | ['liu_o', 'seraichekas_h', 'akin_e', 'brashear_d', 'katz_e', 'hill_w'] |  | ['liu_o'] | 1971 |  |  | >50.1244078603925 | > 50.12440786039254 | 2 | data | 75 | 75-18 | 1 | 0 | 50.1244 | 50.1244 | 1 | 1 | 0 | 0
Coxsackievirus A9 | PB Bozek |  | AGMK | 2 | 7.8 | surface water | FALSE | treated surface water | river water | Potomac estuarine water, coagulated with aluminum hydroxide then filtered | 1.5 mg/L |  | 1 | FC residual tracked granularly, Table 5 |  | Percent surviving virus | 2 | several steps of centrifugation and dialysis, followed by checking of suspension for chlorine demand - only aliquots with "little or no" chlorine demand were kept | Relative resistance of twenty human enteric viruses to free chlorine in Potomac water. (pp. 171-195) in Virus and Water Quality: Occurrence and Control. | Liu | Liu, O.C.; Seraichekas, H.R.; Akin, E.W.; Brashear, D.A.; Katz, E.L.; Hill, W.J.; | ['liu_o', 'seraichekas_h', 'akin_e', 'brashear_d', 'katz_e', 'hill_w'] |  | ['liu_o'] | 1971 |  |  | >1.90206 | > 1.9020615077959748 | 2 | data | 75 | 75-19 | 1 | 0 | 1.9021 | 1.9021 | 1 | 1 | 0 | 0
Coxsackievirus B1 | Conn-5 |  | AGMK | 22 | 7.8 | surface water | FALSE | treated surface water | river water | Potomac estuarine water, coagulated with aluminum hydroxide then filtered | .5 mg/L |  | 1 | FC residual tracked granularly, Table 5 |  | Percent surviving virus | 2 | several steps of centrifugation and dialysis, followed by checking of suspension for chlorine demand - only aliquots with "little or no" chlorine demand were kept | Relative resistance of twenty human enteric viruses to free chlorine in Potomac water. (pp. 171-195) in Virus and Water Quality: Occurrence and Control. | Liu | Liu, O.C.; Seraichekas, H.R.; Akin, E.W.; Brashear, D.A.; Katz, E.L.; Hill, W.J.; | ['liu_o', 'seraichekas_h', 'akin_e', 'brashear_d', 'katz_e', 'hill_w'] |  | ['liu_o'] | 1971 |  | 1.37 | >21.0868 | > 21.086801663674333 | 2 | data | 75 | 75-20 | 1 | 0 | 21.0868 | 21.0868 | 1 | 1 | 0 | 0
Coxsackievirus B1 | Conn-5 |  | AGMK | 22 | 7.8 | surface water | FALSE | treated surface water | river water | Potomac estuarine water, coagulated with aluminum hydroxide then filtered | 1.5 mg/L |  | 1 | FC residual tracked granularly, Table 5 |  | Percent surviving virus | 2 | several steps of centrifugation and dialysis, followed by checking of suspension for chlorine demand - only aliquots with "little or no" chlorine demand were kept | Relative resistance of twenty human enteric viruses to free chlorine in Potomac water. (pp. 171-195) in Virus and Water Quality: Occurrence and Control. | Liu | Liu, O.C.; Seraichekas, H.R.; Akin, E.W.; Brashear, D.A.; Katz, E.L.; Hill, W.J.; | ['liu_o', 'seraichekas_h', 'akin_e', 'brashear_d', 'katz_e', 'hill_w'] |  | ['liu_o'] | 1971 |  | 1.37 | 7.6799 | 7.673 | 2 | data | 75 | 75-21 | 0 | 0 | 7.6799 | 7.6662 | 1 | 1 | 1 | 1
Coxsackievirus B1 | Conn-5 |  | AGMK | 22 | 7.8 | ultrapure | FALSE | ultrapure | demand free water | obtained from a glass still. efore use for experiments, the chlorine demand of each batch of water was detemined | .5 mg/L |  | 1 | FC residual tracked granularly, Table 5 |  | Percent surviving virus | 2 | several steps of centrifugation and dialysis, followed by checking of suspension for chlorine demand - only aliquots with "little or no" chlorine demand were kept | Relative resistance of twenty human enteric viruses to free chlorine in Potomac water. (pp. 171-195) in Virus and Water Quality: Occurrence and Control. | Liu | Liu, O.C.; Seraichekas, H.R.; Akin, E.W.; Brashear, D.A.; Katz, E.L.; Hill, W.J.; | ['liu_o', 'seraichekas_h', 'akin_e', 'brashear_d', 'katz_e', 'hill_w'] |  | ['liu_o'] | 1971 |  | 1.47 | 1.6381 | 1.6381 | 2 | data | 75 | 75-22 | 0 | 0 | 1.6381 | 1.6381 | 1 | 1 | 1 | 1
Coxsackievirus B1 | Conn-5 |  | AGMK | 22 | 7.8 | ultrapure | FALSE | ultrapure | demand free water | obtained from a glass still. efore use for experiments, the chlorine demand of each batch of water was detemined | 1.5 mg/L |  | 1 | FC residual tracked granularly, Table 5 |  | Percent surviving virus | 2 | several steps of centrifugation and dialysis, followed by checking of suspension for chlorine demand - only aliquots with "little or no" chlorine demand were kept | Relative resistance of twenty human enteric viruses to free chlorine in Potomac water. (pp. 171-195) in Virus and Water Quality: Occurrence and Control. | Liu | Liu, O.C.; Seraichekas, H.R.; Akin, E.W.; Brashear, D.A.; Katz, E.L.; Hill, W.J.; | ['liu_o', 'seraichekas_h', 'akin_e', 'brashear_d', 'katz_e', 'hill_w'] |  | ['liu_o'] | 1971 |  | 1.47 | 0.50837 | 0.50837 | 2 | data | 75 | 75-23 | 0 | 0 | 0.50837 | 0.50837 | 1 | 1 | 1 | 1
Coxsackievirus B1 | Conn-5 |  | AGMK | 2 | 7.8 | ultrapure | FALSE | ultrapure | demand free water | obtained from a glass still. efore use for experiments, the chlorine demand of each batch of water was detemined | .5 mg/L |  | 1 | FC residual tracked granularly, Table 5 |  | Percent surviving virus | 2 | several steps of centrifugation and dialysis, followed by checking of suspension for chlorine demand - only aliquots with "little or no" chlorine demand were kept | Relative resistance of twenty human enteric viruses to free chlorine in Potomac water. (pp. 171-195) in Virus and Water Quality: Occurrence and Control. | Liu | Liu, O.C.; Seraichekas, H.R.; Akin, E.W.; Brashear, D.A.; Katz, E.L.; Hill, W.J.; | ['liu_o', 'seraichekas_h', 'akin_e', 'brashear_d', 'katz_e', 'hill_w'] |  | ['liu_o'] | 1971 |  |  | 2.3649 | 2.3649 | 2 | data | 75 | 75-24 | 0 | 0 | 2.3649 | 2.3649 | 1 | 1 | 1 | 1
Coxsackievirus B1 | Conn-5 |  | AGMK | 2 | 7.8 | ultrapure | FALSE | ultrapure | demand free water | obtained from a glass still. efore use for experiments, the chlorine demand of each batch of water was detemined | 1.5 mg/L |  | 1 | FC residual tracked granularly, Table 5 |  | Percent surviving virus | 2 | several steps of centrifugation and dialysis, followed by checking of suspension for chlorine demand - only aliquots with "little or no" chlorine demand were kept | Relative resistance of twenty human enteric viruses to free chlorine in Potomac water. (pp. 171-195) in Virus and Water Quality: Occurrence and Control. | Liu | Liu, O.C.; Seraichekas, H.R.; Akin, E.W.; Brashear, D.A.; Katz, E.L.; Hill, W.J.; | ['liu_o', 'seraichekas_h', 'akin_e', 'brashear_d', 'katz_e', 'hill_w'] |  | ['liu_o'] | 1971 |  |  | 1.0349 | 1.0349 | 2 | data | 75 | 75-25 | 0 | 0 | 1.0349 | 1.0349 | 1 | 1 | 1 | 1
Coxsackievirus B1 | Conn-5 |  | AGMK | 2 | 7.8 | surface water | FALSE | treated surface water | river water | Potomac estuarine water, coagulated with aluminum hydroxide then filtered | .5 mg/L |  | 1 | FC residual tracked granularly, Table 5 |  | Percent surviving virus | 2 | several steps of centrifugation and dialysis, followed by checking of suspension for chlorine demand - only aliquots with "little or no" chlorine demand were kept | Relative resistance of twenty human enteric viruses to free chlorine in Potomac water. (pp. 171-195) in Virus and Water Quality: Occurrence and Control. | Liu | Liu, O.C.; Seraichekas, H.R.; Akin, E.W.; Brashear, D.A.; Katz, E.L.; Hill, W.J.; | ['liu_o', 'seraichekas_h', 'akin_e', 'brashear_d', 'katz_e', 'hill_w'] |  | ['liu_o'] | 1971 |  |  | 1.0938 | 1.0938 | 2 | data | 75 | 75-26 | 0 | 0 | 1.0938 | 1.0938 | 1 | 1 | 1 | 1
Coxsackievirus B1 | Conn-5 |  | AGMK | 2 | 7.8 | surface water | FALSE | treated surface water | river water | Potomac estuarine water, coagulated with aluminum hydroxide then filtered | 1.5 mg/L |  | 1 | FC residual tracked granularly, Table 5 |  | Percent surviving virus | 2 | several steps of centrifugation and dialysis, followed by checking of suspension for chlorine demand - only aliquots with "little or no" chlorine demand were kept | Relative resistance of twenty human enteric viruses to free chlorine in Potomac water. (pp. 171-195) in Virus and Water Quality: Occurrence and Control. | Liu | Liu, O.C.; Seraichekas, H.R.; Akin, E.W.; Brashear, D.A.; Katz, E.L.; Hill, W.J.; | ['liu_o', 'seraichekas_h', 'akin_e', 'brashear_d', 'katz_e', 'hill_w'] |  | ['liu_o'] | 1971 |  |  | 0.87435 | 0.87435 | 2 | data | 75 | 75-27 | 0 | 0 | 0.87435 | 0.87435 | 1 | 1 | 1 | 1
Coxsackievirus B3 | Nancy |  | AGMK | 2 | 7.8 | surface water | FALSE | treated surface water | river water | Potomac estuarine water, coagulated with aluminum hydroxide then filtered |  |  | 1 | FC residual tracket for similar virus |  | Percent remaining after 5 minutes | 2 | several steps of centrifugation and dialysis, followed by checking of suspension for chlorine demand - only aliquots with "little or no" chlorine demand were kept | Relative resistance of twenty human enteric viruses to free chlorine in Potomac water. (pp. 171-195) in Virus and Water Quality: Occurrence and Control. | Liu | Liu, O.C.; Seraichekas, H.R.; Akin, E.W.; Brashear, D.A.; Katz, E.L.; Hill, W.J.; | ['liu_o', 'seraichekas_h', 'akin_e', 'brashear_d', 'katz_e', 'hill_w'] |  | ['liu_o'] | 1971 |  |  | 1.0471 | 1.0471 | 2 | pred_CT | 75 | 75-28 | 0 | 0 | 1.0471 | 1.0471 | 1 | 1 | 1 | 1
Coxsackievirus B5 | Faulkner |  | AGMK | 2 | 7.8 | surface water | FALSE | treated surface water | river water | Potomac estuarine water, coagulated with aluminum hydroxide then filtered |  |  | 1 | FC residual tracket for similar virus |  | Percent remaining after 5 minutes | 2 | several steps of centrifugation and dialysis, followed by checking of suspension for chlorine demand - only aliquots with "little or no" chlorine demand were kept | Relative resistance of twenty human enteric viruses to free chlorine in Potomac water. (pp. 171-195) in Virus and Water Quality: Occurrence and Control. | Liu | Liu, O.C.; Seraichekas, H.R.; Akin, E.W.; Brashear, D.A.; Katz, E.L.; Hill, W.J.; | ['liu_o', 'seraichekas_h', 'akin_e', 'brashear_d', 'katz_e', 'hill_w'] |  | ['liu_o'] | 1971 |  |  | 0.7715 | 0.7715 | 2 | pred_CT | 75 | 75-29 | 0 | 0 | 0.7715 | 0.7715 | 1 | 1 | 1 | 1
Echovirus 1 | Farouk |  | AGMK | 2 | 7.8 | surface water | FALSE | treated surface water | river water | Potomac estuarine water, coagulated with aluminum hydroxide then filtered |  |  | 1 | FC residual tracket for similar virus |  | Percent remaining after 5 minutes | 2 | several steps of centrifugation and dialysis, followed by checking of suspension for chlorine demand - only aliquots with "little or no" chlorine demand were kept | Relative resistance of twenty human enteric viruses to free chlorine in Potomac water. (pp. 171-195) in Virus and Water Quality: Occurrence and Control. | Liu | Liu, O.C.; Seraichekas, H.R.; Akin, E.W.; Brashear, D.A.; Katz, E.L.; Hill, W.J.; | ['liu_o', 'seraichekas_h', 'akin_e', 'brashear_d', 'katz_e', 'hill_w'] |  | ['liu_o'] | 1971 |  |  | 0.24524 | 0.24524 | 2 | pred_CT | 75 | 75-30 | 0 | 0 | 0.24524 | 0.24524 | 1 | 1 | 1 | 1
Echovirus 11 | Gregory |  | AGMK | 2 | 7.8 | surface water | FALSE | treated surface water | river water | Potomac estuarine water, coagulated with aluminum hydroxide then filtered |  |  | 1 | FC residual tracket for similar virus |  | Percent remaining after 5 minutes | 2 | several steps of centrifugation and dialysis, followed by checking of suspension for chlorine demand - only aliquots with "little or no" chlorine demand were kept | Relative resistance of twenty human enteric viruses to free chlorine in Potomac water. (pp. 171-195) in Virus and Water Quality: Occurrence and Control. | Liu | Liu, O.C.; Seraichekas, H.R.; Akin, E.W.; Brashear, D.A.; Katz, E.L.; Hill, W.J.; | ['liu_o', 'seraichekas_h', 'akin_e', 'brashear_d', 'katz_e', 'hill_w'] |  | ['liu_o'] | 1971 |  |  | 0.62745 | 0.62745 | 2 | pred_CT | 75 | 75-31 | 0 | 0 | 0.62745 | 0.62745 | 1 | 1 | 1 | 1
Echovirus 12 | Travis |  | AGMK | 2 | 7.8 | surface water | FALSE | treated surface water | river water | Potomac estuarine water, coagulated with aluminum hydroxide then filtered |  |  | 1 | FC residual tracket for similar virus |  | Percent remaining after 5 minutes | 2 | several steps of centrifugation and dialysis, followed by checking of suspension for chlorine demand - only aliquots with "little or no" chlorine demand were kept | Relative resistance of twenty human enteric viruses to free chlorine in Potomac water. (pp. 171-195) in Virus and Water Quality: Occurrence and Control. | Liu | Liu, O.C.; Seraichekas, H.R.; Akin, E.W.; Brashear, D.A.; Katz, E.L.; Hill, W.J.; | ['liu_o', 'seraichekas_h', 'akin_e', 'brashear_d', 'katz_e', 'hill_w'] |  | ['liu_o'] | 1971 |  |  | 0.70241 | 0.70241 | 2 | pred_CT | 75 | 75-32 | 0 | 0 | 0.70241 | 0.70241 | 1 | 1 | 1 | 1
Echovirus 29 | JV-10 |  | AGMK | 2 | 7.8 | surface water | FALSE | treated surface water | river water | Potomac estuarine water, coagulated with aluminum hydroxide then filtered |  |  | 1 | FC residual tracket for similar virus |  | Percent remaining after 5 minutes | 2 | several steps of centrifugation and dialysis, followed by checking of suspension for chlorine demand - only aliquots with "little or no" chlorine demand were kept | Relative resistance of twenty human enteric viruses to free chlorine in Potomac water. (pp. 171-195) in Virus and Water Quality: Occurrence and Control. | Liu | Liu, O.C.; Seraichekas, H.R.; Akin, E.W.; Brashear, D.A.; Katz, E.L.; Hill, W.J.; | ['liu_o', 'seraichekas_h', 'akin_e', 'brashear_d', 'katz_e', 'hill_w'] |  | ['liu_o'] | 1971 |  |  | 1.6393 | 1.6393 | 2 | pred_CT | 75 | 75-33 | 0 | 0 | 1.6393 | 1.6393 | 1 | 1 | 1 | 1
Echovirus 7 | Wallace |  | AGMK | 22 | 7.8 | ultrapure | FALSE | ultrapure | demand free water | obtained from a glass still. efore use for experiments, the chlorine demand of each batch of water was detemined | .5 mg/L |  | 1 | FC residual tracked granularly, Table 5 |  | Percent surviving virus | 2 | several steps of centrifugation and dialysis, followed by checking of suspension for chlorine demand - only aliquots with "little or no" chlorine demand were kept | Relative resistance of twenty human enteric viruses to free chlorine in Potomac water. (pp. 171-195) in Virus and Water Quality: Occurrence and Control. | Liu | Liu, O.C.; Seraichekas, H.R.; Akin, E.W.; Brashear, D.A.; Katz, E.L.; Hill, W.J.; | ['liu_o', 'seraichekas_h', 'akin_e', 'brashear_d', 'katz_e', 'hill_w'] |  | ['liu_o'] | 1971 |  |  | >5.00735659382317 | > 5.007356593823173 | 2 | data | 75 | 75-34 | 1 | 0 | 5.0074 | 5.0074 | 1 | 1 | 0 | 0
Echovirus 7 | Wallace |  | AGMK | 22 | 7.8 | ultrapure | FALSE | ultrapure | demand free water | obtained from a glass still. efore use for experiments, the chlorine demand of each batch of water was detemined | 1.5 mg/L |  | 1 | FC residual tracked granularly, Table 5 |  | Percent surviving virus | 2 | several steps of centrifugation and dialysis, followed by checking of suspension for chlorine demand - only aliquots with "little or no" chlorine demand were kept | Relative resistance of twenty human enteric viruses to free chlorine in Potomac water. (pp. 171-195) in Virus and Water Quality: Occurrence and Control. | Liu | Liu, O.C.; Seraichekas, H.R.; Akin, E.W.; Brashear, D.A.; Katz, E.L.; Hill, W.J.; | ['liu_o', 'seraichekas_h', 'akin_e', 'brashear_d', 'katz_e', 'hill_w'] |  | ['liu_o'] | 1971 |  |  | >1.40557378072229 | > 1.4051621933922949 | 2 | data | 75 | 75-35 | 1 | 0 | 1.4056 | 1.4048 | 1 | 1 | 0 | 0
Echovirus 7 | Wallace |  | AGMK | 22 | 7.8 | surface water | FALSE | treated surface water | river water | Potomac estuarine water, coagulated with aluminum hydroxide then filtered | .5 mg/L |  | 1 | FC residual tracked granularly, Table 5 |  | Percent surviving virus | 2 | several steps of centrifugation and dialysis, followed by checking of suspension for chlorine demand - only aliquots with "little or no" chlorine demand were kept | Relative resistance of twenty human enteric viruses to free chlorine in Potomac water. (pp. 171-195) in Virus and Water Quality: Occurrence and Control. | Liu | Liu, O.C.; Seraichekas, H.R.; Akin, E.W.; Brashear, D.A.; Katz, E.L.; Hill, W.J.; | ['liu_o', 'seraichekas_h', 'akin_e', 'brashear_d', 'katz_e', 'hill_w'] |  | ['liu_o'] | 1971 |  |  | >3.91345742085342 | > 3.913457420853425 | 2 | data | 75 | 75-36 | 1 | 0 | 3.9135 | 3.9135 | 1 | 1 | 0 | 0
Echovirus 7 | Wallace |  | AGMK | 22 | 7.8 | surface water | FALSE | treated surface water | river water | Potomac estuarine water, coagulated with aluminum hydroxide then filtered | 1.5 mg/L |  | 1 | FC residual tracked granularly, Table 5 |  | Percent surviving virus | 2 | several steps of centrifugation and dialysis, followed by checking of suspension for chlorine demand - only aliquots with "little or no" chlorine demand were kept | Relative resistance of twenty human enteric viruses to free chlorine in Potomac water. (pp. 171-195) in Virus and Water Quality: Occurrence and Control. | Liu | Liu, O.C.; Seraichekas, H.R.; Akin, E.W.; Brashear, D.A.; Katz, E.L.; Hill, W.J.; | ['liu_o', 'seraichekas_h', 'akin_e', 'brashear_d', 'katz_e', 'hill_w'] |  | ['liu_o'] | 1971 |  |  | >24.7631204031403 | > 24.76312040314032 | 2 | data | 75 | 75-37 | 1 | 0 | 24.7631 | 24.7631 | 1 | 1 | 0 | 0
Echovirus 7 | Wallace |  | AGMK | 2 | 7.8 | ultrapure | FALSE | ultrapure | demand free water | obtained from a glass still. efore use for experiments, the chlorine demand of each batch of water was detemined | .5 mg/L |  | 1 | FC residual tracked granularly, Table 5 |  | Percent surviving virus | 2 | several steps of centrifugation and dialysis, followed by checking of suspension for chlorine demand - only aliquots with "little or no" chlorine demand were kept | Relative resistance of twenty human enteric viruses to free chlorine in Potomac water. (pp. 171-195) in Virus and Water Quality: Occurrence and Control. | Liu | Liu, O.C.; Seraichekas, H.R.; Akin, E.W.; Brashear, D.A.; Katz, E.L.; Hill, W.J.; | ['liu_o', 'seraichekas_h', 'akin_e', 'brashear_d', 'katz_e', 'hill_w'] |  | ['liu_o'] | 1971 |  |  | >5.4494578024845 | > 5.449457802484502 | 2 | data | 75 | 75-38 | 1 | 0 | 5.4495 | 5.4495 | 1 | 1 | 0 | 0
Echovirus 7 | Wallace |  | AGMK | 2 | 7.8 | ultrapure | FALSE | ultrapure | demand free water | obtained from a glass still. efore use for experiments, the chlorine demand of each batch of water was detemined | 1.5 mg/L |  | 1 | FC residual tracked granularly, Table 5 |  | Percent surviving virus | 2 | several steps of centrifugation and dialysis, followed by checking of suspension for chlorine demand - only aliquots with "little or no" chlorine demand were kept | Relative resistance of twenty human enteric viruses to free chlorine in Potomac water. (pp. 171-195) in Virus and Water Quality: Occurrence and Control. | Liu | Liu, O.C.; Seraichekas, H.R.; Akin, E.W.; Brashear, D.A.; Katz, E.L.; Hill, W.J.; | ['liu_o', 'seraichekas_h', 'akin_e', 'brashear_d', 'katz_e', 'hill_w'] |  | ['liu_o'] | 1971 |  |  | >1.556987943567 | > 1.5569879435670004 | 2 | data | 75 | 75-39 | 1 | 0 | 1.557 | 1.557 | 1 | 1 | 0 | 0
Echovirus 7 | Wallace |  | AGMK | 2 | 7.8 | surface water | FALSE | treated surface water | river water | Potomac estuarine water, coagulated with aluminum hydroxide then filtered | .5 mg/L |  | 1 | FC residual tracked granularly, Table 5 |  | Percent surviving virus | 2 | several steps of centrifugation and dialysis, followed by checking of suspension for chlorine demand - only aliquots with "little or no" chlorine demand were kept | Relative resistance of twenty human enteric viruses to free chlorine in Potomac water. (pp. 171-195) in Virus and Water Quality: Occurrence and Control. | Liu | Liu, O.C.; Seraichekas, H.R.; Akin, E.W.; Brashear, D.A.; Katz, E.L.; Hill, W.J.; | ['liu_o', 'seraichekas_h', 'akin_e', 'brashear_d', 'katz_e', 'hill_w'] |  | ['liu_o'] | 1971 |  |  | >9.94909234295242 | > 9.94909234295242 | 2 | data | 75 | 75-40 | 1 | 0 | 9.9491 | 9.9491 | 1 | 1 | 0 | 0
Echovirus 7 | Wallace |  | AGMK | 2 | 7.8 | surface water | FALSE | treated surface water | river water | Potomac estuarine water, coagulated with aluminum hydroxide then filtered | 1.5 mg/L |  | 1 | FC residual tracked granularly, Table 5 |  | Percent surviving virus | 2 | several steps of centrifugation and dialysis, followed by checking of suspension for chlorine demand - only aliquots with "little or no" chlorine demand were kept | Relative resistance of twenty human enteric viruses to free chlorine in Potomac water. (pp. 171-195) in Virus and Water Quality: Occurrence and Control. | Liu | Liu, O.C.; Seraichekas, H.R.; Akin, E.W.; Brashear, D.A.; Katz, E.L.; Hill, W.J.; | ['liu_o', 'seraichekas_h', 'akin_e', 'brashear_d', 'katz_e', 'hill_w'] |  | ['liu_o'] | 1971 |  |  | >27.745653419450072 | > 27.745653419450072 | 2 | data | 75 | 75-41 | 1 | 0 | 27.7457 | 27.7457 | 1 | 1 | 0 | 0
Echovirus 9 | Vispo |  | AGMK | 2 | 7.8 | surface water | FALSE | treated surface water | river water | Potomac estuarine water, coagulated with aluminum hydroxide then filtered |  |  | 1 | FC residual tracket for similar virus |  | Percent remaining after 5 minutes | 2 | several steps of centrifugation and dialysis, followed by checking of suspension for chlorine demand - only aliquots with "little or no" chlorine demand were kept | Relative resistance of twenty human enteric viruses to free chlorine in Potomac water. (pp. 171-195) in Virus and Water Quality: Occurrence and Control. | Liu | Liu, O.C.; Seraichekas, H.R.; Akin, E.W.; Brashear, D.A.; Katz, E.L.; Hill, W.J.; | ['liu_o', 'seraichekas_h', 'akin_e', 'brashear_d', 'katz_e', 'hill_w'] |  | ['liu_o'] | 1971 |  |  | 1.5881 | 1.5881 | 2 | pred_CT | 75 | 75-42 | 0 | 0 | 1.5881 | 1.5881 | 1 | 1 | 1 | 1
Poliovirus 1 | Sabin | LSc 2ab | AGMK | 22 | 7.8 | surface water | FALSE | treated surface water | river water | Potomac estuarine water, coagulated with aluminum hydroxide then filtered | .5 mg/L |  | 1 | FC residual tracked granularly, Table 5 |  | Percent surviving virus | 2 | several steps of centrifugation and dialysis, followed by checking of suspension for chlorine demand - only aliquots with "little or no" chlorine demand were kept | Relative resistance of twenty human enteric viruses to free chlorine in Potomac water. (pp. 171-195) in Virus and Water Quality: Occurrence and Control. | Liu | Liu, O.C.; Seraichekas, H.R.; Akin, E.W.; Brashear, D.A.; Katz, E.L.; Hill, W.J.; | ['liu_o', 'seraichekas_h', 'akin_e', 'brashear_d', 'katz_e', 'hill_w'] |  | ['liu_o'] | 1971 |  | 2.01 | 43.6159 | 43.6159 | 2 | data | 75 | 75-43 | 0 | 0 | 43.6159 | 43.6159 | 1 | 1 | 1 | 1
Poliovirus 1 | Sabin | LSc 2ab | AGMK | 22 | 7.8 | surface water | FALSE | treated surface water | river water | Potomac estuarine water, coagulated with aluminum hydroxide then filtered | 1.5 mg/L |  | 1 | FC residual tracked granularly, Table 5 |  | Percent surviving virus | 2 | several steps of centrifugation and dialysis, followed by checking of suspension for chlorine demand - only aliquots with "little or no" chlorine demand were kept | Relative resistance of twenty human enteric viruses to free chlorine in Potomac water. (pp. 171-195) in Virus and Water Quality: Occurrence and Control. | Liu | Liu, O.C.; Seraichekas, H.R.; Akin, E.W.; Brashear, D.A.; Katz, E.L.; Hill, W.J.; | ['liu_o', 'seraichekas_h', 'akin_e', 'brashear_d', 'katz_e', 'hill_w'] |  | ['liu_o'] | 1971 |  | 2.01 | 19.235 | 19.235 | 2 | data | 75 | 75-44 | 0 | 0 | 19.235 | 19.235 | 1 | 1 | 1 | 1
Poliovirus 1 | Sabin | LSc 2ab | AGMK | 22 | 7.8 | ultrapure | FALSE | ultrapure | demand free water | obtained from a glass still. efore use for experiments, the chlorine demand of each batch of water was detemined | .5 mg/L |  | 1 | FC residual tracked granularly, Table 5 |  | Percent surviving virus | 2 | several steps of centrifugation and dialysis, followed by checking of suspension for chlorine demand - only aliquots with "little or no" chlorine demand were kept | Relative resistance of twenty human enteric viruses to free chlorine in Potomac water. (pp. 171-195) in Virus and Water Quality: Occurrence and Control. | Liu | Liu, O.C.; Seraichekas, H.R.; Akin, E.W.; Brashear, D.A.; Katz, E.L.; Hill, W.J.; | ['liu_o', 'seraichekas_h', 'akin_e', 'brashear_d', 'katz_e', 'hill_w'] |  | ['liu_o'] | 1971 |  |  | >4.44308 | > 4.44307873796588 | 2 | data | 75 | 75-45 | 1 | 0 | 4.4431 | 4.4431 | 1 | 1 | 0 | 0
Poliovirus 1 | Sabin | LSc 2ab | AGMK | 22 | 7.8 | ultrapure | FALSE | ultrapure | demand free water | obtained from a glass still. efore use for experiments, the chlorine demand of each batch of water was detemined | 1.5 mg/L |  | 1 | FC residual tracked granularly, Table 5 |  | Percent surviving virus | 2 | several steps of centrifugation and dialysis, followed by checking of suspension for chlorine demand - only aliquots with "little or no" chlorine demand were kept | Relative resistance of twenty human enteric viruses to free chlorine in Potomac water. (pp. 171-195) in Virus and Water Quality: Occurrence and Control. | Liu | Liu, O.C.; Seraichekas, H.R.; Akin, E.W.; Brashear, D.A.; Katz, E.L.; Hill, W.J.; | ['liu_o', 'seraichekas_h', 'akin_e', 'brashear_d', 'katz_e', 'hill_w'] |  | ['liu_o'] | 1971 |  |  | >1.28993 | > 1.2697727700529038 | 2 | data | 75 | 75-46 | 1 | 0 | 1.2899 | 1.2496 | 1 | 1 | 0 | 0
Poliovirus 1 | Sabin | LSc 2ab | AGMK | 2 | 7.8 | ultrapure | FALSE | ultrapure | demand free water | obtained from a glass still. efore use for experiments, the chlorine demand of each batch of water was detemined | .5 mg/L |  | 1 | FC residual tracked granularly, Table 5 |  | Percent surviving virus | 2 | several steps of centrifugation and dialysis, followed by checking of suspension for chlorine demand - only aliquots with "little or no" chlorine demand were kept | Relative resistance of twenty human enteric viruses to free chlorine in Potomac water. (pp. 171-195) in Virus and Water Quality: Occurrence and Control. | Liu | Liu, O.C.; Seraichekas, H.R.; Akin, E.W.; Brashear, D.A.; Katz, E.L.; Hill, W.J.; | ['liu_o', 'seraichekas_h', 'akin_e', 'brashear_d', 'katz_e', 'hill_w'] |  | ['liu_o'] | 1971 |  |  | 2.7081 | 2.7081 | 2 | data | 75 | 75-47 | 0 | 0 | 2.7081 | 2.7081 | 1 | 1 | 1 | 1
Poliovirus 1 | Sabin | LSc 2ab | AGMK | 2 | 7.8 | ultrapure | FALSE | ultrapure | demand free water | obtained from a glass still. efore use for experiments, the chlorine demand of each batch of water was detemined | 1.5 mg/L |  | 1 | FC residual tracked granularly, Table 5 |  | Percent surviving virus | 2 | several steps of centrifugation and dialysis, followed by checking of suspension for chlorine demand - only aliquots with "little or no" chlorine demand were kept | Relative resistance of twenty human enteric viruses to free chlorine in Potomac water. (pp. 171-195) in Virus and Water Quality: Occurrence and Control. | Liu | Liu, O.C.; Seraichekas, H.R.; Akin, E.W.; Brashear, D.A.; Katz, E.L.; Hill, W.J.; | ['liu_o', 'seraichekas_h', 'akin_e', 'brashear_d', 'katz_e', 'hill_w'] |  | ['liu_o'] | 1971 |  |  | 1.0564 | 1.0409 | 2 | data | 75 | 75-48 | 0 | 0 | 1.0564 | 1.0253 | 1 | 1 | 1 | 1
Poliovirus 1 | Sabin | LSc 2ab | AGMK | 2 | 7.8 | surface water | FALSE | treated surface water | river water | Potomac estuarine water, coagulated with aluminum hydroxide then filtered | .5 mg/L |  | 1 | FC residual tracked granularly, Table 5 |  | Percent surviving virus | 2 | several steps of centrifugation and dialysis, followed by checking of suspension for chlorine demand - only aliquots with "little or no" chlorine demand were kept | Relative resistance of twenty human enteric viruses to free chlorine in Potomac water. (pp. 171-195) in Virus and Water Quality: Occurrence and Control. | Liu | Liu, O.C.; Seraichekas, H.R.; Akin, E.W.; Brashear, D.A.; Katz, E.L.; Hill, W.J.; | ['liu_o', 'seraichekas_h', 'akin_e', 'brashear_d', 'katz_e', 'hill_w'] |  | ['liu_o'] | 1971 |  |  | 3.9756 | 3.9756 | 3 | data | 75 | 75-49 | 0 | 0 | 3.9756 | 3.9756 | 1 | 1 | 1 | 1
Poliovirus 1 | Sabin | LSc 2ab | AGMK | 2 | 7.8 | surface water | FALSE | treated surface water | river water | Potomac estuarine water, coagulated with aluminum hydroxide then filtered | 1.5 mg/L |  | 1 | FC residual tracked granularly, Table 5 |  | Percent surviving virus | 2 | several steps of centrifugation and dialysis, followed by checking of suspension for chlorine demand - only aliquots with "little or no" chlorine demand were kept | Relative resistance of twenty human enteric viruses to free chlorine in Potomac water. (pp. 171-195) in Virus and Water Quality: Occurrence and Control. | Liu | Liu, O.C.; Seraichekas, H.R.; Akin, E.W.; Brashear, D.A.; Katz, E.L.; Hill, W.J.; | ['liu_o', 'seraichekas_h', 'akin_e', 'brashear_d', 'katz_e', 'hill_w'] |  | ['liu_o'] | 1971 |  |  | 8.9822 | 8.9822 | 2 | data | 75 | 75-50 | 0 | 0 | 8.9822 | 8.9822 | 1 | 1 | 1 | 1
Poliovirus 2 | Sabin | CH 2ab | AGMK | 2 | 7.8 | surface water | FALSE | treated surface water | river water | Potomac estuarine water, coagulated with aluminum hydroxide then filtered |  |  | 1 | FC residual tracket for similar virus |  | Percent remaining after 5 minutes | 2 | several steps of centrifugation and dialysis, followed by checking of suspension for chlorine demand - only aliquots with "little or no" chlorine demand were kept | Relative resistance of twenty human enteric viruses to free chlorine in Potomac water. (pp. 171-195) in Virus and Water Quality: Occurrence and Control. | Liu | Liu, O.C.; Seraichekas, H.R.; Akin, E.W.; Brashear, D.A.; Katz, E.L.; Hill, W.J.; | ['liu_o', 'seraichekas_h', 'akin_e', 'brashear_d', 'katz_e', 'hill_w'] |  | ['liu_o'] | 1971 |  |  | 0.64378 | 0.64378 | 2 | pred_CT | 75 | 75-51 | 0 | 0 | 0.64378 | 0.64378 | 1 | 1 | 1 | 1
Poliovirus 3 | Sabin | Leon 2ab | AGMK | 2 | 7.8 | surface water | FALSE | treated surface water | river water | Potomac estuarine water, coagulated with aluminum hydroxide then filtered |  |  | 1 | FC residual tracket for similar virus |  | Percent remaining after 5 minutes | 2 | several steps of centrifugation and dialysis, followed by checking of suspension for chlorine demand - only aliquots with "little or no" chlorine demand were kept | Relative resistance of twenty human enteric viruses to free chlorine in Potomac water. (pp. 171-195) in Virus and Water Quality: Occurrence and Control. | Liu | Liu, O.C.; Seraichekas, H.R.; Akin, E.W.; Brashear, D.A.; Katz, E.L.; Hill, W.J.; | ['liu_o', 'seraichekas_h', 'akin_e', 'brashear_d', 'katz_e', 'hill_w'] |  | ['liu_o'] | 1971 |  |  | 1.4886 | 1.4886 | 2 | pred_CT | 75 | 75-52 | 0 | 0 | 1.4886 | 1.4886 | 1 | 1 | 1 | 1
Reovirus 1 | Lang |  | L-929 | 2 | 7.8 | surface water | FALSE | treated surface water | river water | Potomac estuarine water, coagulated with aluminum hydroxide then filtered |  |  | 1 | FC residual tracket for similar virus |  | Percent remaining after 5 minutes | 2 | several steps of centrifugation and dialysis, followed by checking of suspension for chlorine demand - only aliquots with "little or no" chlorine demand were kept | Relative resistance of twenty human enteric viruses to free chlorine in Potomac water. (pp. 171-195) in Virus and Water Quality: Occurrence and Control. | Liu | Liu, O.C.; Seraichekas, H.R.; Akin, E.W.; Brashear, D.A.; Katz, E.L.; Hill, W.J.; | ['liu_o', 'seraichekas_h', 'akin_e', 'brashear_d', 'katz_e', 'hill_w'] |  | ['liu_o'] | 1971 |  |  | 3.9614 | 3.9614 | 2 | pred_CT | 75 | 75-53 | 0 | 0 | 3.9614 | 3.9614 | 1 | 1 | 1 | 1
Reovirus 2 | Jones |  | L-929 | 2 | 7.8 | surface water | FALSE | treated surface water | river water | Potomac estuarine water, coagulated with aluminum hydroxide then filtered |  |  | 1 | FC residual tracket for similar virus |  | Percent remaining after 5 minutes | 2 | several steps of centrifugation and dialysis, followed by checking of suspension for chlorine demand - only aliquots with "little or no" chlorine demand were kept | Relative resistance of twenty human enteric viruses to free chlorine in Potomac water. (pp. 171-195) in Virus and Water Quality: Occurrence and Control. | Liu | Liu, O.C.; Seraichekas, H.R.; Akin, E.W.; Brashear, D.A.; Katz, E.L.; Hill, W.J.; | ['liu_o', 'seraichekas_h', 'akin_e', 'brashear_d', 'katz_e', 'hill_w'] |  | ['liu_o'] | 1971 |  |  | 4.3279 | 4.3279 | 2 | pred_CT | 75 | 75-54 | 0 | 0 | 4.3279 | 4.3279 | 1 | 1 | 1 | 1
Reovirus 3 | Abney |  | L-929 | 22 | 7.8 | ultrapure | FALSE | ultrapure | demand free water | obtained from a glass still. efore use for experiments, the chlorine demand of each batch of water was detemined | .5 mg/L |  | 1 | FC residual tracked granularly, Table 5 |  | Percent surviving virus | 2 | several steps of centrifugation and dialysis, followed by checking of suspension for chlorine demand - only aliquots with "little or no" chlorine demand were kept | Relative resistance of twenty human enteric viruses to free chlorine in Potomac water. (pp. 171-195) in Virus and Water Quality: Occurrence and Control. | Liu | Liu, O.C.; Seraichekas, H.R.; Akin, E.W.; Brashear, D.A.; Katz, E.L.; Hill, W.J.; | ['liu_o', 'seraichekas_h', 'akin_e', 'brashear_d', 'katz_e', 'hill_w'] |  | ['liu_o'] | 1971 |  |  | >5.65038418154137 | > 5.63812750612944 | 2 | data | 75 | 75-55 | 1 | 0 | 5.6504 | 5.6259 | 1 | 1 | 0 | 0
Reovirus 3 | Abney |  | L-929 | 22 | 7.8 | surface water | FALSE | treated surface water | river water | Potomac estuarine water, coagulated with aluminum hydroxide then filtered | .5 mg/L |  | 1 | FC residual tracked granularly, Table 5 |  | Percent surviving virus | 2 | several steps of centrifugation and dialysis, followed by checking of suspension for chlorine demand - only aliquots with "little or no" chlorine demand were kept | Relative resistance of twenty human enteric viruses to free chlorine in Potomac water. (pp. 171-195) in Virus and Water Quality: Occurrence and Control. | Liu | Liu, O.C.; Seraichekas, H.R.; Akin, E.W.; Brashear, D.A.; Katz, E.L.; Hill, W.J.; | ['liu_o', 'seraichekas_h', 'akin_e', 'brashear_d', 'katz_e', 'hill_w'] |  | ['liu_o'] | 1971 |  |  | >3.624774757969935 | > 3.616911985064168 | 2 | data | 75 | 75-56 | 1 | 0 | 3.6248 | 3.609 | 1 | 1 | 0 | 0
Reovirus 3 | Abney |  | L-929 | 2 | 7.8 | ultrapure | FALSE | ultrapure | demand free water | obtained from a glass still. efore use for experiments, the chlorine demand of each batch of water was detemined | .5 mg/L |  | 1 | FC residual tracked granularly, Table 5 |  | Percent surviving virus | 2 | several steps of centrifugation and dialysis, followed by checking of suspension for chlorine demand - only aliquots with "little or no" chlorine demand were kept | Relative resistance of twenty human enteric viruses to free chlorine in Potomac water. (pp. 171-195) in Virus and Water Quality: Occurrence and Control. | Liu | Liu, O.C.; Seraichekas, H.R.; Akin, E.W.; Brashear, D.A.; Katz, E.L.; Hill, W.J.; | ['liu_o', 'seraichekas_h', 'akin_e', 'brashear_d', 'katz_e', 'hill_w'] |  | ['liu_o'] | 1971 |  |  | 6.0807 | 6.0807 | 2 | data | 75 | 75-57 | 0 | 0 | 6.0807 | 6.0807 | 1 | 1 | 1 | 1
Reovirus 3 | Abney |  | L-929 | 2 | 7.8 | ultrapure | FALSE | ultrapure | demand free water | obtained from a glass still. efore use for experiments, the chlorine demand of each batch of water was detemined | 1.5 mg/L |  | 1 | FC residual tracked granularly, Table 5 |  | Percent surviving virus | 2 | several steps of centrifugation and dialysis, followed by checking of suspension for chlorine demand - only aliquots with "little or no" chlorine demand were kept | Relative resistance of twenty human enteric viruses to free chlorine in Potomac water. (pp. 171-195) in Virus and Water Quality: Occurrence and Control. | Liu | Liu, O.C.; Seraichekas, H.R.; Akin, E.W.; Brashear, D.A.; Katz, E.L.; Hill, W.J.; | ['liu_o', 'seraichekas_h', 'akin_e', 'brashear_d', 'katz_e', 'hill_w'] |  | ['liu_o'] | 1971 |  |  | >1.56070631434902 | > 1.5607063143490223 | 2 | data | 75 | 75-58 | 1 | 0 | 1.5607 | 1.5607 | 1 | 1 | 0 | 0
Reovirus 3 | Abney |  | L-929 | 2 | 7.8 | surface water | FALSE | treated surface water | river water | Potomac estuarine water, coagulated with aluminum hydroxide then filtered | .5 mg/L |  | 1 | FC residual tracked granularly, Table 5 |  | Percent surviving virus | 2 | several steps of centrifugation and dialysis, followed by checking of suspension for chlorine demand - only aliquots with "little or no" chlorine demand were kept | Relative resistance of twenty human enteric viruses to free chlorine in Potomac water. (pp. 171-195) in Virus and Water Quality: Occurrence and Control. | Liu | Liu, O.C.; Seraichekas, H.R.; Akin, E.W.; Brashear, D.A.; Katz, E.L.; Hill, W.J.; | ['liu_o', 'seraichekas_h', 'akin_e', 'brashear_d', 'katz_e', 'hill_w'] |  | ['liu_o'] | 1971 |  |  | >4.628706385997265 | > 4.628706385997262 | 2 | data | 75 | 75-59 | 1 | 0 | 4.6287 | 4.6287 | 1 | 1 | 0 | 0
Reovirus 3 | Abney |  | L-929 | 2 | 7.8 | surface water | FALSE | treated surface water | river water | Potomac estuarine water, coagulated with aluminum hydroxide then filtered | 1.5 mg/l |  | 1 | FC residual tracked granularly, Table 5 |  | Percent surviving virus | 2 | several steps of centrifugation and dialysis, followed by checking of suspension for chlorine demand - only aliquots with "little or no" chlorine demand were kept | Relative resistance of twenty human enteric viruses to free chlorine in Potomac water. (pp. 171-195) in Virus and Water Quality: Occurrence and Control. | Liu | Liu, O.C.; Seraichekas, H.R.; Akin, E.W.; Brashear, D.A.; Katz, E.L.; Hill, W.J.; | ['liu_o', 'seraichekas_h', 'akin_e', 'brashear_d', 'katz_e', 'hill_w'] |  | ['liu_o'] | 1971 |  |  | >1.542902128665755 | > 1.542902128665755 | 2 | data | 75 | 75-60 | 1 | 0 | 1.5429 | 1.5429 | 1 | 1 | 0 | 0
QBeta |  |  | E. coli K-12, F+ (A/lambda) | 5 | 6 | buffer | FALSE | phosphate carbonate | phosphate carbonate buffer | prepared by mixing KH2PO4 and Na2CO3 together in CDF water at the desired pH and ionic strength | .2 mg/L |  | 4 | purification, claim that chlorine was removed |  | log N/N0 vs time | 2 | repeated concentration and filtration, from 200 mL down to 5 mL, claim that this reduced chlorine demand to negligible level | Effects of floc-virus association on chlorine disinfection efficiency. | Ohgaki | Ohgaki, S.; Mongkonsiri, P.; | ['ohgaki_s', 'mongkonsiri_p'] |  | ['ohgaki_s'] | 1990 |  | 15.39 | 12.1239 | 12.1451 | 7 | data | 76 | 76-1 | 0 | 0 | 12.1239 | 12.1664 | 1 | 1 | 1 | 1
QBeta |  |  | E. coli K-12, F+ (A/lambda) | 5 | 6 | buffer | FALSE | phosphate carbonate | phosphate carbonate buffer | prepared by mixing KH2PO4 and Na2CO3 together in CDF water at the desired pH and ionic strength | .3 mg/L |  | 4 | purification, claim that chlorine was removed |  | log N/N0 vs time | 2 | repeated concentration and filtration, from 200 mL down to 5 mL, claim that this reduced chlorine demand to negligible level | Effects of floc-virus association on chlorine disinfection efficiency. | Ohgaki | Ohgaki, S.; Mongkonsiri, P.; | ['ohgaki_s', 'mongkonsiri_p'] |  | ['ohgaki_s'] | 1990 |  | 15.39 | 17.5902 | 17.651 | 7 | data | 76 | 76-2 | 0 | 0 | 17.5902 | 17.7118 | 1 | 1 | 1 | 1
QBeta |  |  | E. coli K-12, F+ (A/lambda) | 5 | 6 | buffer | FALSE | phosphate carbonate | phosphate carbonate buffer | prepared by mixing KH2PO4 and Na2CO3 together in CDF water at the desired pH and ionic strength | .4 mg/L |  | 4 | purification, claim that chlorine was removed |  | log N/N0 vs time | 2 | repeated concentration and filtration, from 200 mL down to 5 mL, claim that this reduced chlorine demand to negligible level | Effects of floc-virus association on chlorine disinfection efficiency. | Ohgaki | Ohgaki, S.; Mongkonsiri, P.; | ['ohgaki_s', 'mongkonsiri_p'] |  | ['ohgaki_s'] | 1990 |  | 15.39 | 16.5233 | 16.5381 | 10 | data | 76 | 76-3 | 0 | 0 | 16.5233 | 16.5529 | 1 | 1 | 1 | 1
QBeta |  |  | E. coli K-12, F+ (A/lambda) | 5 | 6 | buffer | FALSE | phosphate carbonate | phosphate carbonate buffer | prepared by mixing KH2PO4 and Na2CO3 together in CDF water at the desired pH and ionic strength | .5 mg/L |  | 4 | purification, claim that chlorine was removed |  | log N/N0 vs time | 2 | repeated concentration and filtration, from 200 mL down to 5 mL, claim that this reduced chlorine demand to negligible level | Effects of floc-virus association on chlorine disinfection efficiency. | Ohgaki | Ohgaki, S.; Mongkonsiri, P.; | ['ohgaki_s', 'mongkonsiri_p'] |  | ['ohgaki_s'] | 1990 |  | 15.39 | 15.0903 | 15.1402 | 6 | data | 76 | 76-4 | 0 | 0 | 15.0903 | 15.1901 | 1 | 1 | 1 | 1
QBeta |  |  | E. coli K-12, F+ (A/lambda) | 15 | 6 | buffer | FALSE | phosphate carbonate | phosphate carbonate buffer | prepared by mixing KH2PO4 and Na2CO3 together in CDF water at the desired pH and ionic strength | .2 mg/L |  | 4 | purification, claim that chlorine was removed |  | log N/N0 vs time | 2 | repeated concentration and filtration, from 200 mL down to 5 mL, claim that this reduced chlorine demand to negligible level | Effects of floc-virus association on chlorine disinfection efficiency. | Ohgaki | Ohgaki, S.; Mongkonsiri, P.; | ['ohgaki_s', 'mongkonsiri_p'] |  | ['ohgaki_s'] | 1990 |  | 22.54 | 21.6437 | 21.6118 | 7 | data | 76 | 76-5 | 0 | 0 | 21.6437 | 21.5799 | 1 | 1 | 1 | 1
QBeta |  |  | E. coli K-12, F+ (A/lambda) | 15 | 6 | buffer | FALSE | phosphate carbonate | phosphate carbonate buffer | prepared by mixing KH2PO4 and Na2CO3 together in CDF water at the desired pH and ionic strength | .3 mg/L |  | 4 | purification, claim that chlorine was removed |  | log N/N0 vs time | 2 | repeated concentration and filtration, from 200 mL down to 5 mL, claim that this reduced chlorine demand to negligible level | Effects of floc-virus association on chlorine disinfection efficiency. | Ohgaki | Ohgaki, S.; Mongkonsiri, P.; | ['ohgaki_s', 'mongkonsiri_p'] |  | ['ohgaki_s'] | 1990 |  | 22.54 | 25.2112 | 25.2416 | 9 | data | 76 | 76-6 | 0 | 0 | 25.2112 | 25.272 | 1 | 1 | 1 | 1
QBeta |  |  | E. coli K-12, F+ (A/lambda) | 15 | 6 | buffer | FALSE | phosphate carbonate | phosphate carbonate buffer | prepared by mixing KH2PO4 and Na2CO3 together in CDF water at the desired pH and ionic strength | .4 mg/L |  | 4 | purification, claim that chlorine was removed |  | log N/N0 vs time | 2 | repeated concentration and filtration, from 200 mL down to 5 mL, claim that this reduced chlorine demand to negligible level | Effects of floc-virus association on chlorine disinfection efficiency. | Ohgaki | Ohgaki, S.; Mongkonsiri, P.; | ['ohgaki_s', 'mongkonsiri_p'] |  | ['ohgaki_s'] | 1990 |  | 22.54 | 22.1251 | 22.1559 | 9 | data | 76 | 76-7 | 0 | 0 | 22.1251 | 22.1867 | 1 | 1 | 1 | 1
QBeta |  |  | E. coli K-12, F+ (A/lambda) | 15 | 6 | buffer | FALSE | phosphate carbonate | phosphate carbonate buffer | prepared by mixing KH2PO4 and Na2CO3 together in CDF water at the desired pH and ionic strength | .5 mg/L |  | 4 | purification, claim that chlorine was removed |  | log N/N0 vs time | 2 | repeated concentration and filtration, from 200 mL down to 5 mL, claim that this reduced chlorine demand to negligible level | Effects of floc-virus association on chlorine disinfection efficiency. | Ohgaki | Ohgaki, S.; Mongkonsiri, P.; | ['ohgaki_s', 'mongkonsiri_p'] |  | ['ohgaki_s'] | 1990 |  | 22.54 | 24.3001 | 24.2554 | 7 | data | 76 | 76-8 | 0 | 0 | 24.3001 | 24.2106 | 1 | 1 | 1 | 1
QBeta |  |  | E. coli K-12, F+ (A/lambda) | 25 | 6 | buffer | FALSE | phosphate carbonate | phosphate carbonate buffer | prepared by mixing KH2PO4 and Na2CO3 together in CDF water at the desired pH and ionic strength | .2 mg/L |  | 4 | purification, claim that chlorine was removed |  | log N/N0 vs time | 2 | repeated concentration and filtration, from 200 mL down to 5 mL, claim that this reduced chlorine demand to negligible level | Effects of floc-virus association on chlorine disinfection efficiency. | Ohgaki | Ohgaki, S.; Mongkonsiri, P.; | ['ohgaki_s', 'mongkonsiri_p'] |  | ['ohgaki_s'] | 1990 |  | 36.93 | 39.8891 | 39.8528 | 6 | data | 76 | 76-9 | 0 | 0 | 39.8891 | 39.8164 | 1 | 1 | 1 | 1
QBeta |  |  | E. coli K-12, F+ (A/lambda) | 25 | 6 | buffer | FALSE | phosphate carbonate | phosphate carbonate buffer | prepared by mixing KH2PO4 and Na2CO3 together in CDF water at the desired pH and ionic strength | .3 mg/L |  | 4 | purification, claim that chlorine was removed |  | log N/N0 vs time | 2 | repeated concentration and filtration, from 200 mL down to 5 mL, claim that this reduced chlorine demand to negligible level | Effects of floc-virus association on chlorine disinfection efficiency. | Ohgaki | Ohgaki, S.; Mongkonsiri, P.; | ['ohgaki_s', 'mongkonsiri_p'] |  | ['ohgaki_s'] | 1990 |  | 36.93 | 37.2665 | 37.3387 | 7 | data | 76 | 76-10 | 0 | 0 | 37.2665 | 37.4108 | 1 | 1 | 1 | 1
QBeta |  |  | E. coli K-12, F+ (A/lambda) | 25 | 6 | buffer | FALSE | phosphate carbonate | phosphate carbonate buffer | prepared by mixing KH2PO4 and Na2CO3 together in CDF water at the desired pH and ionic strength | .4 mg/L |  | 4 | purification, claim that chlorine was removed |  | log N/N0 vs time | 2 | repeated concentration and filtration, from 200 mL down to 5 mL, claim that this reduced chlorine demand to negligible level | Effects of floc-virus association on chlorine disinfection efficiency. | Ohgaki | Ohgaki, S.; Mongkonsiri, P.; | ['ohgaki_s', 'mongkonsiri_p'] |  | ['ohgaki_s'] | 1990 |  | 36.93 | 38.5767 | 38.5599 | 6 | data | 76 | 76-11 | 0 | 0 | 38.5767 | 38.5431 | 1 | 1 | 1 | 1
QBeta |  |  | E. coli K-12, F+ (A/lambda) | 25 | 6 | buffer | FALSE | phosphate carbonate | phosphate carbonate buffer | prepared by mixing KH2PO4 and Na2CO3 together in CDF water at the desired pH and ionic strength | .5 mg/L |  | 4 | purification, claim that chlorine was removed |  | log N/N0 vs time | 2 | repeated concentration and filtration, from 200 mL down to 5 mL, claim that this reduced chlorine demand to negligible level | Effects of floc-virus association on chlorine disinfection efficiency. | Ohgaki | Ohgaki, S.; Mongkonsiri, P.; | ['ohgaki_s', 'mongkonsiri_p'] |  | ['ohgaki_s'] | 1990 |  | 36.93 | 29.3556 | 29.253 | 4 | data | 76 | 76-12 | 0 | 0 | 29.3556 | 29.1504 | 1 | 1 | 1 | 1
QBeta |  |  | E. coli K-12, F+ (A/lambda) | 35 | 6 | buffer | FALSE | phosphate carbonate | phosphate carbonate buffer | prepared by mixing KH2PO4 and Na2CO3 together in CDF water at the desired pH and ionic strength | .2 mg/L |  | 4 | purification, claim that chlorine was removed |  | log N/N0 vs time | 2 | repeated concentration and filtration, from 200 mL down to 5 mL, claim that this reduced chlorine demand to negligible level | Effects of floc-virus association on chlorine disinfection efficiency. | Ohgaki | Ohgaki, S.; Mongkonsiri, P.; | ['ohgaki_s', 'mongkonsiri_p'] |  | ['ohgaki_s'] | 1990 |  | 51.24 | 51.5088 | 51.3488 | 5 | data | 76 | 76-13 | 0 | 0 | 51.5088 | 51.1888 | 1 | 1 | 1 | 1
QBeta |  |  | E. coli K-12, F+ (A/lambda) | 35 | 6 | buffer | FALSE | phosphate carbonate | phosphate carbonate buffer | prepared by mixing KH2PO4 and Na2CO3 together in CDF water at the desired pH and ionic strength | .3 mg/L |  | 4 | purification, claim that chlorine was removed |  | log N/N0 vs time | 2 | repeated concentration and filtration, from 200 mL down to 5 mL, claim that this reduced chlorine demand to negligible level | Effects of floc-virus association on chlorine disinfection efficiency. | Ohgaki | Ohgaki, S.; Mongkonsiri, P.; | ['ohgaki_s', 'mongkonsiri_p'] |  | ['ohgaki_s'] | 1990 |  | 51.24 | 50.5955 | 50.5397 | 5 | data | 76 | 76-14 | 0 | 0 | 50.5955 | 50.484 | 1 | 1 | 1 | 1
QBeta |  |  | E. coli K-12, F+ (A/lambda) | 35 | 6 | buffer | FALSE | phosphate carbonate | phosphate carbonate buffer | prepared by mixing KH2PO4 and Na2CO3 together in CDF water at the desired pH and ionic strength | .4 mg/L |  | 4 | purification, claim that chlorine was removed |  | log N/N0 vs time | 2 | repeated concentration and filtration, from 200 mL down to 5 mL, claim that this reduced chlorine demand to negligible level | Effects of floc-virus association on chlorine disinfection efficiency. | Ohgaki | Ohgaki, S.; Mongkonsiri, P.; | ['ohgaki_s', 'mongkonsiri_p'] |  | ['ohgaki_s'] | 1990 |  | 51.24 | 49.9431 | 49.7921 | 5 | data | 76 | 76-15 | 0 | 0 | 49.9431 | 49.6412 | 1 | 1 | 1 | 1
QBeta |  |  | E. coli K-12, F+ (A/lambda) | 35 | 6 | buffer | FALSE | phosphate carbonate | phosphate carbonate buffer | prepared by mixing KH2PO4 and Na2CO3 together in CDF water at the desired pH and ionic strength | .5 mg/L |  | 4 | purification, claim that chlorine was removed |  | log N/N0 vs time | 2 | repeated concentration and filtration, from 200 mL down to 5 mL, claim that this reduced chlorine demand to negligible level | Effects of floc-virus association on chlorine disinfection efficiency. | Ohgaki | Ohgaki, S.; Mongkonsiri, P.; | ['ohgaki_s', 'mongkonsiri_p'] |  | ['ohgaki_s'] | 1990 |  | 51.24 | 55.4791 | 55.5078 | 4 | data | 76 | 76-16 | 0 | 0 | 55.4791 | 55.5366 | 1 | 1 | 1 | 1
Coxsackievirus B4 |  |  | BGMK | 5 | 7 | buffer | FALSE | calcium | calcium chloride | .01 M calcium chloride solution |  |  | 3 | final chlorine concentraion after 100 minutes reported, but seems approximate, not reported specifically for each virus |  | percent survival | 2 | centrifugation, filtration, tested for chlorine demand and found essentially CDF | Relative resistance to chlorine of poliovirus and coxsackievirus isolates from environmental sources and drinking water. | Payment | Payment, P; Tremblay, M; Trudel, M; | ['payment_p', 'tremblay_m', 'trudel_m'] | ['payment_p'] | ['payment_p'] | 1985 | also reported several environmental isolates, but no way of finding genetic information for these isolates |  | 7.644 | 7.644 | 2 | data | 77 | 77-1 | 0 | 0 | 7.644 | 7.644 | 1 | 1 | 1 | 1
Coxsackievirus B5 |  |  | BGMK | 5 | 7 | buffer | FALSE | calcium | calcium chloride | .01 M calcium chloride solution |  |  | 3 | final chlorine concentraion after 100 minutes reported, but seems approximate, not reported specifically for each virus |  | percent survival | 2 | centrifugation, filtration, tested for chlorine demand and found essentially CDF | Relative resistance to chlorine of poliovirus and coxsackievirus isolates from environmental sources and drinking water. | Payment | Payment, P; Tremblay, M; Trudel, M; | ['payment_p', 'tremblay_m', 'trudel_m'] | ['payment_p'] | ['payment_p'] | 1985 | also reported several environmental isolates, but no way of finding genetic information for these isolates |  | 4.0462 | 4.0462 | 2 | data | 77 | 77-2 | 0 | 0 | 4.0462 | 4.0462 | 1 | 1 | 1 | 1
Poliovirus 1 | Mahoney |  | BGMK | 5 | 7 | buffer | FALSE | calcium | calcium chloride | .01 M calcium chloride solution |  |  | 3 | final chlorine concentraion after 100 minutes reported, but seems approximate, not reported specifically for each virus |  | percent survival | 2 | centrifugation, filtration, tested for chlorine demand and found essentially CDF | Relative resistance to chlorine of poliovirus and coxsackievirus isolates from environmental sources and drinking water. | Payment | Payment, P; Tremblay, M; Trudel, M; | ['payment_p', 'tremblay_m', 'trudel_m'] | ['payment_p'] | ['payment_p'] | 1985 | also reported several environmental isolates, but no way of finding genetic information for these isolates |  | 6.0338 | 6.0338 | 2 | data | 77 | 77-3 | 0 | 0 | 6.0338 | 6.0338 | 1 | 1 | 1 | 1
Poliovirus 1 | Sabin | (LSC-2ab) | BGMK | 5 | 7 | buffer | FALSE | calcium | calcium chloride | .01 M calcium chloride solution |  |  | 3 | final chlorine concentraion after 100 minutes reported, but seems approximate, not reported specifically for each virus |  | percent survival | 2 | centrifugation, filtration, tested for chlorine demand and found essentially CDF | Relative resistance to chlorine of poliovirus and coxsackievirus isolates from environmental sources and drinking water. | Payment | Payment, P; Tremblay, M; Trudel, M; | ['payment_p', 'tremblay_m', 'trudel_m'] | ['payment_p'] | ['payment_p'] | 1985 | also reported several environmental isolates, but no way of finding genetic information for these isolates |  | 11.1204 | 11.1204 | 2 | data | 77 | 77-4 | 0 | 0 | 11.1204 | 11.1204 | 1 | 1 | 1 | 1
Poliovirus 2 | MEF-1 |  | BGMK | 5 | 7 | buffer | FALSE | calcium | calcium chloride | .01 M calcium chloride solution |  |  | 3 | final chlorine concentraion after 100 minutes reported, but seems approximate, not reported specifically for each virus |  | percent survival | 2 | centrifugation, filtration, tested for chlorine demand and found essentially CDF | Relative resistance to chlorine of poliovirus and coxsackievirus isolates from environmental sources and drinking water. | Payment | Payment, P; Tremblay, M; Trudel, M; | ['payment_p', 'tremblay_m', 'trudel_m'] | ['payment_p'] | ['payment_p'] | 1985 | also reported several environmental isolates, but no way of finding genetic information for these isolates |  | 10.9954 | 10.9954 | 2 | data | 77 | 77-5 | 0 | 0 | 10.9954 | 10.9954 | 1 | 1 | 1 | 1
Poliovirus 2 | Sabin | Sabin (p712-CH-2ab) | BGMK | 5 | 7 | buffer | FALSE | calcium | calcium chloride | .01 M calcium chloride solution |  |  | 3 | final chlorine concentraion after 100 minutes reported, but seems approximate, not reported specifically for each virus |  | percent survival | 2 | centrifugation, filtration, tested for chlorine demand and found essentially CDF | Relative resistance to chlorine of poliovirus and coxsackievirus isolates from environmental sources and drinking water. | Payment | Payment, P; Tremblay, M; Trudel, M; | ['payment_p', 'tremblay_m', 'trudel_m'] | ['payment_p'] | ['payment_p'] | 1985 | also reported several environmental isolates, but no way of finding genetic information for these isolates |  | 14.8806 | 14.8806 | 2 | data | 77 | 77-6 | 0 | 0 | 14.8806 | 14.8806 | 1 | 1 | 1 | 1
Poliovirus 3 | Sabin | Sabin (Leon 12ab) | BGMK | 5 | 7 | buffer | FALSE | calcium | calcium chloride | .01 M calcium chloride solution |  |  | 3 | final chlorine concentraion after 100 minutes reported, but seems approximate, not reported specifically for each virus |  | percent survival | 2 | centrifugation, filtration, tested for chlorine demand and found essentially CDF | Relative resistance to chlorine of poliovirus and coxsackievirus isolates from environmental sources and drinking water. | Payment | Payment, P; Tremblay, M; Trudel, M; | ['payment_p', 'tremblay_m', 'trudel_m'] | ['payment_p'] | ['payment_p'] | 1985 | also reported several environmental isolates, but no way of finding genetic information for these isolates |  | 11.5634 | 11.5634 | 2 | data | 77 | 77-7 | 0 | 0 | 11.5634 | 11.5634 | 1 | 1 | 1 | 1
Poliovirus 3 | Saukett |  | BGMK | 5 | 7 | buffer | FALSE | calcium | calcium chloride | .01 M calcium chloride solution |  |  | 3 | final chlorine concentraion after 100 minutes reported, but seems approximate, not reported specifically for each virus |  | percent survival | 2 | centrifugation, filtration, tested for chlorine demand and found essentially CDF | Relative resistance to chlorine of poliovirus and coxsackievirus isolates from environmental sources and drinking water. | Payment | Payment, P; Tremblay, M; Trudel, M; | ['payment_p', 'tremblay_m', 'trudel_m'] | ['payment_p'] | ['payment_p'] | 1985 | also reported several environmental isolates, but no way of finding genetic information for these isolates |  | 7.0883 | 7.0883 | 2 | data | 77 | 77-8 | 0 | 0 | 7.0883 | 7.0883 | 1 | 1 | 1 | 1
Human adenovirus 5 |  |  | A549 | 20 | 7.2 | buffer | FALSE | phosphate saline | PBS | no further details |  |  | 2 | chlorine measured at end, used to calculate CT value |  | log inactivation vs CT - figure 1b | 2 | chloroform, centrifugation, centrifugal ultrafiltration | Inactivation of viruses by combination processes of UV and chlorine. | Rattanakul | Rattanakul, S.; Oguma, K.; Sakai, H.; Takizawa, S.; | ['rattanakul_s', 'oguma_k', 'sakai_h', 'takizawa_s'] |  | ['oguma_k'] | 2014 |  | 131.08 | 199.505 | 186.3585 | 2 | data | 78 | 78-1 | 0 | 0 | 199.505 | 173.212 | 1 | 1 | 1 | 1
MS2 |  |  | E. coli K12 A/lambda | 20 | 7.2 | buffer | FALSE | phosphate saline | PBS | no further details |  |  | 2 | chlorine measured at end, used to calculate CT value |  | log inactivation vs CT - figure 1b | 2 | chloroform, centrifugation, centrifugal ultrafiltration | Inactivation of viruses by combination processes of UV and chlorine. | Rattanakul | Rattanakul, S.; Oguma, K.; Sakai, H.; Takizawa, S.; | ['rattanakul_s', 'oguma_k', 'sakai_h', 'takizawa_s'] |  | ['oguma_k'] | 2014 |  | 6.01 | 6.0875 | 6.0487 | 5 | data | 78 | 78-2 | 0 | 0 | 6.0875 | 6.01 | 1 | 1 | 1 | 1
Poliovirus 1 | Mahoney |  | BGMK, AGPMK | 21 | 7.1 | buffer | FALSE | calcium | calcium chloride | .01 M calcium chloride in demand freee water, pH adjusted with NaHCO4 | .12 mg/L |  | 3 | chlorine measured after 30 minutes, residual provided Table 3. explanation of chlorine demand in chlorine demand section, but unclear if residual, in fact, remained constant. |  | PFU after exposure time (Table 3) | 1 | PEG, freon, cesium chloride | Chlorine resistance of poliovirus isolates recovered from drinking water. | Shaffer | Shaffer, P.T.; Metcalf, T.G.; Sproul, O.J.; | ['shaffer_p', 'metcalf_t', 'sproul_o'] | ['shaffer_p'] | ['shaffer_p'] | 1980 |  | 14.93 | 26.1324 | 26.1324 | 2 | data | 79 | 79-1 | 0 | 0 | 26.1324 | 26.1324 | 1 | 1 | 1 | 1
Poliovirus 1 | Mahoney |  | BGMK, AGPMK | 21 | 7.1 | buffer | FALSE | calcium | calcium chloride | .01 M calcium chloride in demand freee water, pH adjusted with NaHCO4 | .39 mg/L |  | 3 | chlorine measured after 30 minutes, residual provided Table 3. explanation of chlorine demand in chlorine demand section, but unclear if residual, in fact, remained constant. |  | PFU after exposure time (Table 3) | 1 | PEG, freon, cesium chloride | Chlorine resistance of poliovirus isolates recovered from drinking water. | Shaffer | Shaffer, P.T.; Metcalf, T.G.; Sproul, O.J.; | ['shaffer_p', 'metcalf_t', 'sproul_o'] | ['shaffer_p'] | ['shaffer_p'] | 1980 |  | 14.93 | 12.8478 | 12.8478 | 2 | data | 79 | 79-2 | 0 | 0 | 12.8478 | 12.8478 | 1 | 1 | 1 | 1
Poliovirus 1 | Mahoney |  | BGMK, AGPMK | 21 | 7.1 | buffer | FALSE | calcium | calcium chloride | .01 M calcium chloride in demand freee water, pH adjusted with NaHCO4 | 1.12 mg/L |  | 3 | chlorine measured after 30 minutes, residual provided Table 3. explanation of chlorine demand in chlorine demand section, but unclear if residual, in fact, remained constant. |  | PFU after exposure time (Table 3) | 1 | PEG, freon, cesium chloride | Chlorine resistance of poliovirus isolates recovered from drinking water. | Shaffer | Shaffer, P.T.; Metcalf, T.G.; Sproul, O.J.; | ['shaffer_p', 'metcalf_t', 'sproul_o'] | ['shaffer_p'] | ['shaffer_p'] | 1980 |  | 14.93 | 5.8011 | 5.8011 | 2 | data | 79 | 79-3 | 0 | 0 | 5.8011 | 5.8011 | 1 | 1 | 1 | 1
Poliovirus 1 | Sabin | LSc 2ab | BGMK, AGPMK | 21 | 7.1 | buffer | FALSE | calcium | calcium chloride | .01 M calcium chloride in demand freee water, pH adjusted with NaHCO3 | .13 mg/L |  | 3 | chlorine measured after 30 minutes, residual provided Table 3. explanation of chlorine demand in chlorine demand section, but unclear if residual, in fact, remained constant. |  | PFU after exposure time (Table 3) | 1 | PEG, freon, cesium chloride | Chlorine resistance of poliovirus isolates recovered from drinking water. | Shaffer | Shaffer, P.T.; Metcalf, T.G.; Sproul, O.J.; | ['shaffer_p', 'metcalf_t', 'sproul_o'] | ['shaffer_p'] | ['shaffer_p'] | 1980 |  | 8.05 | 16.4181 | 16.4181 | 2 | data | 79 | 79-4 | 0 | 0 | 16.4181 | 16.4181 | 1 | 1 | 1 | 1
Poliovirus 1 | Sabin | LSc 2ab | BGMK, AGPMK | 21 | 7.1 | buffer | FALSE | calcium | calcium chloride | .01 M calcium chloride in demand freee water, pH adjusted with NaHCO3 | .65 mg/L |  | 3 | chlorine measured after 30 minutes, residual provided Table 3. explanation of chlorine demand in chlorine demand section, but unclear if residual, in fact, remained constant. |  | PFU after exposure time (Table 3) | 1 | PEG, freon, cesium chloride | Chlorine resistance of poliovirus isolates recovered from drinking water. | Shaffer | Shaffer, P.T.; Metcalf, T.G.; Sproul, O.J.; | ['shaffer_p', 'metcalf_t', 'sproul_o'] | ['shaffer_p'] | ['shaffer_p'] | 1980 |  | 8.05 | 3.1809 | 3.1809 | 2 | data | 79 | 79-5 | 0 | 0 | 3.1809 | 3.1809 | 1 | 1 | 1 | 1
Poliovirus 1 | Sabin | LSc 2ab | BGMK, AGPMK | 21 | 7.1 | buffer | FALSE | calcium | calcium chloride | .01 M calcium chloride in demand freee water, pH adjusted with NaHCO3 | 1.34 mg/L |  | 3 | chlorine measured after 30 minutes, residual provided Table 3. explanation of chlorine demand in chlorine demand section, but unclear if residual, in fact, remained constant. |  | PFU after exposure time (Table 3) | 1 | PEG, freon, cesium chloride | Chlorine resistance of poliovirus isolates recovered from drinking water. | Shaffer | Shaffer, P.T.; Metcalf, T.G.; Sproul, O.J.; | ['shaffer_p', 'metcalf_t', 'sproul_o'] | ['shaffer_p'] | ['shaffer_p'] | 1980 |  | 8.05 | 4.5427 | 4.5427 | 2 | data | 79 | 79-6 | 0 | 0 | 4.5427 | 4.5427 | 1 | 1 | 1 | 1
F2 Bacteriophage |  |  | E. coli K12 A/lambda | 5 | 5 | ultrapure | FALSE | ultrapure | CDF water |  | 2.8 uM |  | 3.5 | chlorine measured but unclear if reported, but purification very good |  | single inactivation timepoint for each pH value | 1 | sucrose | A comparison of the virucidal properties of chlorine, chlorine dioxide, bromine chloride and iodine | Taylor | Taylor, G. R.; Butler, M. A; | ['taylor_g', 'butler_m'] |  | ['taylor_g'] | 1982 |  |  | 33.3158 | 33.3147 | 2 | data | 80 | 80-1 | 0 | 0 | 33.3158 | 33.3137 | 1 | 1 | 1 | 1
F2 Bacteriophage |  |  | E. coli K12 A/lambda | 5 | 7 | ultrapure | FALSE | ultrapure | CDF water |  | 2.8 uM |  | 3.5 | chlorine measured but unclear if reported, but purification very good |  | single inactivation timepoint for each pH value | 1 | sucrose | A comparison of the virucidal properties of chlorine, chlorine dioxide, bromine chloride and iodine | Taylor | Taylor, G. R.; Butler, M. A; | ['taylor_g', 'butler_m'] |  | ['taylor_g'] | 1982 |  |  | 13.1601 | 13.2291 | 2 | data | 80 | 80-2 | 0 | 0 | 13.1601 | 13.2981 | 1 | 1 | 1 | 1
F2 Bacteriophage |  |  | E. coli K12 A/lambda | 5 | 9 | ultrapure | FALSE | ultrapure | CDF water |  | 2.8 uM |  | 3.5 | chlorine measured but unclear if reported, but purification very good |  | single inactivation timepoint for each pH value | 1 | sucrose | A comparison of the virucidal properties of chlorine, chlorine dioxide, bromine chloride and iodine | Taylor | Taylor, G. R.; Butler, M. A; | ['taylor_g', 'butler_m'] |  | ['taylor_g'] | 1982 |  |  | 1.6519 | 1.7279 | 2 | data | 80 | 80-3 | 0 | 0 | 1.6519 | 1.8039 | 1 | 1 | 1 | 1
Poliovirus 1 | Sabin | LSc 2ab | Vero | 5 | 5 | ultrapure | FALSE | ultrapure | CDF water |  | 2.8 uM |  | 3.5 | chlorine measured but unclear if reported, but purification very good |  | single inactivation timepoint for each pH value | 1 | sucrose | A comparison of the virucidal properties of chlorine, chlorine dioxide, bromine chloride and iodine | Taylor | Taylor, G. R.; Butler, M. A; | ['taylor_g', 'butler_m'] |  | ['taylor_g'] | 1982 |  |  | 1.7168 | 1.7333 | 2 | data | 80 | 80-4 | 0 | 0 | 1.7168 | 1.7498 | 1 | 1 | 1 | 1
Poliovirus 1 | Sabin | LSc 2ab | Vero | 5 | 7 | ultrapure | FALSE | ultrapure | CDF water |  | 2.8 uM |  | 3.5 | chlorine measured but unclear if reported, but purification very good |  | single inactivation timepoint for each pH value | 1 | sucrose | A comparison of the virucidal properties of chlorine, chlorine dioxide, bromine chloride and iodine | Taylor | Taylor, G. R.; Butler, M. A; | ['taylor_g', 'butler_m'] |  | ['taylor_g'] | 1982 |  |  | 2.9887 | 3.0202 | 2 | data | 80 | 80-5 | 0 | 0 | 2.9887 | 3.0516 | 1 | 1 | 1 | 1
Poliovirus 1 | Sabin | LSc 2ab | Vero | 5 | 9 | ultrapure | FALSE | ultrapure | CDF water |  | 2.8 uM |  | 3.5 | chlorine measured but unclear if reported, but purification very good |  | single inactivation timepoint for each pH value | 1 | sucrose | A comparison of the virucidal properties of chlorine, chlorine dioxide, bromine chloride and iodine | Taylor | Taylor, G. R.; Butler, M. A; | ['taylor_g', 'butler_m'] |  | ['taylor_g'] | 1982 |  |  | 1.0556 | 1.0704 | 2 | data | 80 | 80-6 | 0 | 0 | 1.0556 | 1.0852 | 1 | 1 | 1 | 1
Infectious pancreatic necrosis virus | Powder mill strain |  | RTG-2 | 10 | 6.9 | ultrapure | FALSE | ultrapure | distilled water | chlorine demand free, double distilled (.007 M in phosphate buffer) | .1 mg/L |  | 3 | sufficient sodium hypochlorite added to exceed chlorine demand, said that stable residuals obtained |  | log TCID50/mL | 2 | centrifugation, resuspension | Survival of the salmonid viruses Infectious Hematopoietic Necrosis (IHNV) and Infectious Plancreatic Necrosis (IPNV) in ozonated, chlorinated and untreated waters. | Wedemeyer | Wedemeyer, G. A.; Nelson, N. C.; Smith, C. A.; | ['wedemeyer_g', 'nelson_n', 'smith_c'] |  | ['wedemeyer_g'] | 1978 |  |  | 14.9373 | 15.2386 | 2 | data | 81 | 81-1 | 0 | 0 | 14.9373 | 15.5398 | 1 | 1 | 1 | 1
Infectious pancreatic necrosis virus | Powder mill strain |  | RTG-2 | 10 | 6.9 | surface water | FALSE | surface water | lake water | soft lake water (20 mg/L hardness as CaCO3) | .2 mg/L |  | 3 | sufficient sodium hypochlorite added to exceed chlorine demand, said that stable residuals obtained |  | log TCID50/mL | 2 | centrifugation, resuspension | Survival of the salmonid viruses Infectious Hematopoietic Necrosis (IHNV) and Infectious Plancreatic Necrosis (IPNV) in ozonated, chlorinated and untreated waters. | Wedemeyer | Wedemeyer, G. A.; Nelson, N. C.; Smith, C. A.; | ['wedemeyer_g', 'nelson_n', 'smith_c'] |  | ['wedemeyer_g'] | 1978 |  |  | 0.24326 | 0.2498 | 4 | data | 81 | 81-2 | 0 | 0 | 0.24326 | 0.25634 | 1 | 1 | 1 | 1
Infectious pancreatic necrosis virus | Powder mill strain |  | RTG-2 | 10 | 8.2 | surface water | FALSE | surface water | lake water | hard lake water (120 mg/L) | .7 mg/L |  | 3 | sufficient sodium hypochlorite added to exceed chlorine demand, said that stable residuals obtained |  | log TCID50/mL | 2 | centrifugation, resuspension | Survival of the salmonid viruses Infectious Hematopoietic Necrosis (IHNV) and Infectious Plancreatic Necrosis (IPNV) in ozonated, chlorinated and untreated waters. | Wedemeyer | Wedemeyer, G. A.; Nelson, N. C.; Smith, C. A.; | ['wedemeyer_g', 'nelson_n', 'smith_c'] |  | ['wedemeyer_g'] | 1978 |  |  | 1.2322 | 1.2454 | 2 | data | 81 | 81-3 | 0 | 0 | 1.2322 | 1.2586 | 1 | 1 | 1 | 1
Infectious hematopoietic necrosis virus | Wenatchee river strain |  | FHM | 10 | 6.9 | ultrapure | FALSE | ultrapure | distilled water | chlorine demand free, double distilled (.007 M in phosphate buffer) | .1 mg/L |  | 3 | sufficient sodium hypochlorite added to exceed chlorine demand, said that stable residuals obtained |  | log TCID50/mL | 2 | centrifugation, resuspension | Survival of the salmonid viruses Infectious Hematopoietic Necrosis (IHNV) and Infectious Plancreatic Necrosis (IPNV) in ozonated, chlorinated and untreated waters. | Wedemeyer | Wedemeyer, G. A.; Nelson, N. C.; Smith, C. A.; | ['wedemeyer_g', 'nelson_n', 'smith_c'] |  | ['wedemeyer_g'] | 1978 |  |  | >95.4296 | > 107.1728 | 2 | data | 81 | 81-4 | 1 | 0 | 95.4296 | 118.916 | 1 | 1 | 0 | 0
Infectious hematopoietic necrosis virus | Wenatchee river strain |  | FHM | 10 | 6.9 | surface water | FALSE | surface water | lake water | soft lake water (20 mg/L hardness as CaCO3) | .5 mg/L |  | 3 | sufficient sodium hypochlorite added to exceed chlorine demand, said that stable residuals obtained |  | log TCID50/mL | 2 | centrifugation, resuspension | Survival of the salmonid viruses Infectious Hematopoietic Necrosis (IHNV) and Infectious Plancreatic Necrosis (IPNV) in ozonated, chlorinated and untreated waters. | Wedemeyer | Wedemeyer, G. A.; Nelson, N. C.; Smith, C. A.; | ['wedemeyer_g', 'nelson_n', 'smith_c'] |  | ['wedemeyer_g'] | 1978 |  |  | 0.44996 | 0.46769 | 4 | data | 81 | 81-5 | 0 | 0 | 0.44996 | 0.48543 | 1 | 1 | 1 | 1
Infectious hematopoietic necrosis virus | Wenatchee river strain |  | FHM | 10 | 8.2 | surface water | FALSE | surface water | lake water | hard lake water (120 mg/L) | .5 mg/L |  | 3 | sufficient sodium hypochlorite added to exceed chlorine demand, said that stable residuals obtained |  | log TCID50/mL | 2 | centrifugation, resuspension | Survival of the salmonid viruses Infectious Hematopoietic Necrosis (IHNV) and Infectious Plancreatic Necrosis (IPNV) in ozonated, chlorinated and untreated waters. | Wedemeyer | Wedemeyer, G. A.; Nelson, N. C.; Smith, C. A.; | ['wedemeyer_g', 'nelson_n', 'smith_c'] |  | ['wedemeyer_g'] | 1978 |  |  | 0.20249 | 0.21245 | 5 | data | 81 | 81-6 | 0 | 0 | 0.20249 | 0.2224 | 1 | 1 | 1 | 1
[38 empty] | 634 | 629 | 578 | 564
14